## Sheet 1
Responsibility for proper pump selection: Proper sizing and selection of pumps is vital to achieving the most efficient pumping system, but this QPL does not contain requirements, analyses, and procedures necesary to ensure safe, appropriate or efficient selection of a pump or associated products. The use of the HI Energy Rating and related metrics in this QPL should be used by the pump system owner or their designee secondarily to compare the energy performance of similar and properly selected pumps. Refer to ANSI/HI 14.3 Rotodynamic Pumps for Design and Application and HI's Pump System Optimization guidebook, for considerations to efficient system design, pump selection and operation.
Rating ID | Basic model designation | Manufacturer's model designation | Alternative Part Number | Brand | Rated motor power | Load Type | Pump Type | Pump Energy Index | Pump Energy Rating | Date listed | Date updated | CEE Tier
WQG675 | 1.5PC0C4 | 1.5PxxxxxxxxC0C4 |  | Weinman | 3.00 | Constant Load | ESCC | 0.85 | 15 | 15 08 2017 | - | Tier 1
Z4EXGQ | 1.5PC0C2 | 1.5PxxxxxxxxC0C2 |  | Weinman | 15.00 | Constant Load | ESCC | 0.93 | 7 | 15 08 2017 | - | None
B5XNLQ | 1.5PF0C4 | 1.5PxxxxxxxxF0C4 |  | Weinman | 3.00 | Constant Load | ESFM | 0.86 | 14 | 15 08 2017 | - | Tier 1
N53GEQ | 1.5PF0C2 | 1.5PxxxxxxxxF0C2 |  | Weinman | 20.00 | Constant Load | ESFM | 0.91 | 9 | 15 08 2017 | - | Tier 1
N46334 | 1.5QC0C4 | 1.5QxxxxxxxxC0C4 |  | Weinman | 7.50 | Constant Load | ESCC | 0.94 | 6 | 15 08 2017 | - | None
J4DEBQ | 1.5QC0C2 | 1.5QxxxxxxxxC0C2 |  | Weinman | 50.00 | Constant Load | ESCC | 0.90 | 10 | 15 08 2017 | - | Tier 1
2QY1D4 | 1.5QF0C4 | 1.5QxxxxxxxxF0C4 |  | Weinman | 7.50 | Constant Load | ESFM | 0.94 | 6 | 15 08 2017 | - | None
W5MWG4 | 1.5QF0C2 | 1.5QxxxxxxxxF0C2 |  | Weinman | 50.00 | Constant Load | ESFM | 0.90 | 10 | 15 08 2017 | - | Tier 1
M5LNZQ | 1.5RC0C4 | 1.5RxxxxxxxxC0C4 |  | Weinman | 15.00 | Constant Load | ESCC | 0.91 | 9 | 15 08 2017 | - | Tier 1
85WNV5 | 1.5RF0C4 | 1.5RxxxxxxxxF0C4 |  | Weinman | 15.00 | Constant Load | ESFM | 0.90 | 10 | 15 08 2017 | - | Tier 1
WQRW84 | 1PC0C2 | 1PxxxxxxxxC0C2 |  | Weinman | 7.50 | Constant Load | ESCC | 0.86 | 14 | 15 08 2017 | - | Tier 1
LQNNZQ | 1PF0C2 | 1PxxxxxxxxF0C2 |  | Weinman | 7.50 | Constant Load | ESFM | 0.85 | 15 | 15 08 2017 | - | Tier 1
N596K5 | 2.5PC0C4 | 2.5PxxxxxxxxC0C4 |  | Weinman | 5.00 | Constant Load | ESCC | 0.96 | 4 | 15 08 2017 | - | None
YQ1KM4 | 2.5PC0C2 | 2.5PxxxxxxxxC0C2 |  | Weinman | 30.00 | Constant Load | ESCC | 0.93 | 7 | 15 08 2017 | - | None
94V8E4 | 2.5PF0C4 | 2.5PxxxxxxxxF0C4 |  | Weinman | 5.00 | Constant Load | ESFM | 0.92 | 8 | 15 08 2017 | - | None
LQJ6M5 | 2.5PF0C2 | 2.5PxxxxxxxxF0C2 |  | Weinman | 30.00 | Constant Load | ESFM | 0.94 | 6 | 15 08 2017 | - | None
N4Z394 | 2.5QC0C4 | 2.5QxxxxxxxxC0C4 |  | Weinman | 10.00 | Constant Load | ESCC | 0.97 | 3 | 15 08 2017 | - | None
Y4PZ8Q | 2.5QC0C2 | 2.5QxxxxxxxxC0C2 |  | Weinman | 75.00 | Constant Load | ESCC | 0.99 | 1 | 15 08 2017 | - | None
B47XD4 | 2.5QF0C4 | 2.5QxxxxxxxxF0C4 |  | Weinman | 10.00 | Constant Load | ESFM | 0.97 | 3 | 15 08 2017 | - | None
X4KDE5 | 2.5QF0C2 | 2.5QxxxxxxxxF0C2 |  | Weinman | 75.00 | Constant Load | ESFM | 0.98 | 2 | 15 08 2017 | - | None
N496R4 | 2.5RC0C4 | 2.5RxxxxxxxxC0C4 |  | Weinman | 15.00 | Constant Load | ESCC | 0.93 | 7 | 15 08 2017 | - | None
Y51KJQ | 2.5RF0C4 | 2.5RxxxxxxxxF0C4 |  | Weinman | 15.00 | Constant Load | ESFM | 0.93 | 7 | 15 08 2017 | - | None
9QV87Q | 2PC0C4 | 2PxxxxxxxxC0C4 |  | Weinman | 3.00 | Constant Load | ESCC | 0.87 | 13 | 15 08 2017 | - | Tier 1
L5J6B4 | 2PC0C2 | 2PxxxxxxxxC0C2 |  | Weinman | 25.00 | Constant Load | ESCC | 0.95 | 5 | 15 08 2017 | - | None
NQZ36Q | 2PF0C4 | 2PxxxxxxxxF0C4 |  | Weinman | 3.00 | Constant Load | ESFM | 0.85 | 15 | 15 08 2017 | - | Tier 1
YQPZB5 | 2PF0C2 | 2PxxxxxxxxF0C2 |  | Weinman | 25.00 | Constant Load | ESFM | 0.94 | 6 | 15 08 2017 | - | None
BQ7X1Q | 2QC0C4 | 2QxxxxxxxxC0C4 |  | Weinman | 10.00 | Constant Load | ESCC | 0.90 | 10 | 15 08 2017 | - | Tier 1
XQKDW4 | 2QC0C2 | 2QxxxxxxxxC0C2 |  | Weinman | 75.00 | Constant Load | ESCC | 0.91 | 9 | 15 08 2017 | - | Tier 1
7Q222Q | 2QF0C4 | 2QxxxxxxxxF0C4 |  | Weinman | 10.00 | Constant Load | ESFM | 0.90 | 10 | 15 08 2017 | - | Tier 1
M4BKG4 | 2QF0C2 | 2QxxxxxxxxF0C2 |  | Weinman | 75.00 | Constant Load | ESFM | 0.91 | 9 | 15 08 2017 | - | Tier 1
N53NK5 | 3PC0C4 | 3PxxxxxxxxC0C4 |  | Weinman | 5.00 | Constant Load | ESCC | 0.94 | 6 | 15 08 2017 | - | None
WQGEL5 | 3PC0C2 | 3PxxxxxxxxC0C2 |  | Weinman | 40.00 | Constant Load | ESCC | 0.94 | 6 | 15 08 2017 | - | None
8483BQ | 3PF0C4 | 3PxxxxxxxxF0C4 |  | Weinman | 5.00 | Constant Load | ESFM | 0.93 | 7 | 15 08 2017 | - | None
Z4E8P5 | 3PF0C2 | 3PxxxxxxxxF0C2 |  | Weinman | 40.00 | Constant Load | ESFM | 0.94 | 6 | 15 08 2017 | - | None
B5XE9Q | 3QC0C4 | 3QxxxxxxxxC0C4 |  | Weinman | 15.00 | Constant Load | ESCC | 0.92 | 8 | 15 08 2017 | - | None
N46YX5 | 3QC0C2 | 3QxxxxxxxxC0C2 |  | Weinman | 100.00 | Constant Load | ESCC | 0.98 | 2 | 15 08 2017 | - | None
J4DXK5 | 3QF0C4 | 3QxxxxxxxxF0C4 |  | Weinman | 15.00 | Constant Load | ESFM | 0.92 | 8 | 15 08 2017 | - | None
2QYDNQ | 3QF0C2 | 3QxxxxxxxxF0C2 |  | Weinman | 100.00 | Constant Load | ESFM | 0.98 | 2 | 15 08 2017 | - | None
W5MZE4 | 3RC0C4 | 3RxxxxxxxxC0C4 |  | Weinman | 25.00 | Constant Load | ESCC | 0.91 | 9 | 15 08 2017 | - | Tier 1
M5LJR4 | 3RF0C4 | 3RxxxxxxxxF0C4 |  | Weinman | 25.00 | Constant Load | ESFM | 0.91 | 9 | 15 08 2017 | - | Tier 1
85W3Y5 | 4GA6-1-1/2C0C4 | xxxxx4GA6-1-1/2xxxxC0C4 |  | Burks | 1.50 | Constant Load | ESCC | 0.96 | 4 | 15 08 2017 | - | None
WQRB94 | 4GA7-1-1/2C0C4 | xxxxx4GA7-1-1/2xxxxC0C4 |  | Burks | 2.00 | Constant Load | ESCC | 0.89 | 11 | 15 08 2017 | - | None
YQ1EJ4 | 4PC0C4 | 4PxxxxxxxxC0C4 |  | Weinman | 10.00 | Constant Load | ESCC | 0.92 | 8 | 15 08 2017 | - | None
LQNPG4 | 4PC0C2 | 4PxxxxxxxxC0C2 |  | Weinman | 75.00 | Constant Load | ESCC | 0.93 | 7 | 15 08 2017 | - | None
N59VRQ | 4PF0C4 | 4PxxxxxxxxF0C4 |  | Weinman | 10.00 | Constant Load | ESFM | 0.92 | 8 | 15 08 2017 | - | None
94VX75 | 4PF0C2 | 4PxxxxxxxxF0C2 |  | Weinman | 75.00 | Constant Load | ESFM | 0.92 | 8 | 15 08 2017 | - | None
LQJ1B4 | 4QC0C4 | 4QxxxxxxxxC0C4 |  | Weinman | 20.00 | Constant Load | ESCC | 0.97 | 3 | 15 08 2017 | - | None
N4ZY65 | 4QF0C4 | 4QxxxxxxxxF0C4 |  | Weinman | 20.00 | Constant Load | ESFM | 0.96 | 4 | 15 08 2017 | - | None
Y4PKBQ | 4RC0C4 | 4RxxxxxxxxC0C4 |  | Weinman | 50.00 | Constant Load | ESCC | 0.90 | 10 | 15 08 2017 | - | Tier 1
B47N15 | 4RF0C4 | 4RxxxxxxxxF0C4 |  | Weinman | 50.00 | Constant Load | ESFM | 0.89 | 11 | 15 08 2017 | - | Tier 1
742X25 | 5QC0C4 | 5QxxxxxxxxC0C4 |  | Weinman | 30.00 | Constant Load | ESCC | 0.91 | 9 | 15 08 2017 | - | Tier 1
X4KVW5 | 5QF0C4 | 5QxxxxxxxxF0C4 |  | Weinman | 30.00 | Constant Load | ESFM | 0.91 | 9 | 15 08 2017 | - | Tier 1
M5BGGQ | 5RC0C4 | 5RxxxxxxxxC0C4 |  | Weinman | 75.00 | Constant Load | ESCC | 0.91 | 9 | 15 08 2017 | - | Tier 1
8581BQ | 5RF0C4 | 5RxxxxxxxxF0C4 |  | Weinman | 75.00 | Constant Load | ESFM | 0.92 | 8 | 15 08 2017 | - | None
W4GDL4 | 5SF0C4 | 5SxxxxxxxxF0C4 |  | Weinman | 200.00 | Constant Load | ESFM | 0.97 | 3 | 15 08 2017 | - | None
Z5E3P5 | 6QC0C4 | 6QxxxxxxxxC0C4 |  | Weinman | 40.00 | Constant Load | ESCC | 0.91 | 9 | 15 08 2017 | - | Tier 1
BQX694 | 6QF0C4 | 6QxxxxxxxxF0C4 |  | Weinman | 40.00 | Constant Load | ESFM | 0.90 | 10 | 15 08 2017 | - | Tier 1
NQ3ZKQ | 6RF0C4 | 6RxxxxxxxxF0C4 |  | Weinman | 125.00 | Constant Load | ESFM | 0.95 | 5 | 15 08 2017 | - | None
N56KX5 | 6SF0C4 | 6SxxxxxxxxF0C4 |  | Weinman | 250.00 | Constant Load | ESFM | 0.95 | 5 | 15 08 2017 | - | None
J5DVK5 | 8RF0C4 | 8RxxxxxxxxF0C4 |  | Weinman | 200.00 | Constant Load | ESFM | 0.95 | 5 | 15 08 2017 | - | None
24YRN5 | GA4-1C0C2 | xxxxxGA4-1xxxxC0C2 |  | Burks | 1.50 | Constant Load | ESCC | 0.90 | 10 | 15 08 2017 | - | None
WQMGEQ | GA4-1-1/4C0C2 | xxxxxGA4-1-1/4xxxxC0C2 |  | Burks | 2.00 | Constant Load | ESCC | 0.91 | 9 | 15 08 2017 | - | None
MQL8R5 | GA4-1-1/2C0C2 | xxxxxGA4-1-1/2xxxxC0C2 |  | Burks | 3.00 | Constant Load | ESCC | 0.92 | 8 | 15 08 2017 | - | None
8QWRY5 | GA5-1C0C2 | xxxxxGA5-1xxxxC0C2 |  | Burks | 3.00 | Constant Load | ESCC | 0.93 | 7 | 15 08 2017 | - | None
W4RD9Q | GA5-1-1/4C0C2 | xxxxxGA5-1-1/4xxxxC0C2 |  | Burks | 3.00 | Constant Load | ESCC | 0.88 | 12 | 15 08 2017 | - | Tier 1
L4NEG4 | GA5N-1C0C2 | xxxxxGA5N-1xxxxC0C2 |  | Burks | 3.00 | Constant Load | ESCC | 0.84 | 16 | 15 08 2017 | - | Tier 1
NQ98R4 | GA5N-1-1/4C0C2 | xxxxxGA5N-1-1/4xxxxC0C2 |  | Burks | 3.00 | Constant Load | ESCC | 0.84 | 16 | 15 08 2017 | - | Tier 1
Y41VJQ | GA6-1-1/4C0C2 | xxxxxGA6-1-1/4xxxxC0C2 |  | Burks | 5.00 | Constant Load | ESCC | 0.94 | 6 | 15 08 2017 | - | None
95VR7Q | GA6-1-1/2C0C2 | xxxxxGA6-1-1/2xxxxC0C2 |  | Burks | 10.00 | Constant Load | ESCC | 0.94 | 6 | 15 08 2017 | - | None
L4J2B4 | GA6-2C0C2 | xxxxxGA6-2xxxxC0C2 |  | Burks | 10.00 | Constant Load | ESCC | 0.98 | 2 | 15 08 2017 | - | None
N5ZR64 | GA6N-1-1/4C0C2 | xxxxxGA6N-1-1/4xxxxC0C2 |  | Burks | 5.00 | Constant Load | ESCC | 0.89 | 11 | 15 08 2017 | - | None
Y5P3B4 | GA7-1-1/4C0C2 | xxxxxGA7-1-1/4xxxxC0C2 |  | Burks | 10.00 | Constant Load | ESCC | 0.82 | 18 | 15 08 2017 | - | Tier 1
B57214 | GA7-1-1/2C0C2 | xxxxxGA7-1-1/2xxxxC0C2 |  | Burks | 15.00 | Constant Load | ESCC | 0.86 | 14 | 15 08 2017 | - | Tier 1
X5KBW5 | GB5-1-1/2C0C2 | xxxxxGB5-1-1/2xxxxC0C2 |  | Burks | 3.00 | Constant Load | IL | 0.86 | 14 | 15 08 2017 | - | Tier 1
752J25 | 4GA6-2C0C4 | xxxxx4GA6-2xxxxC0C4 |  | Burks | 2.00 | Constant Load | ESCC | 1.00 | 0 | 15 08 2017 | - | None
MQBNGQ | 1GC0C2 | 1GxxxxxxxxC0C2 |  | Weinman | 7.50 | Constant Load | ESCC | 0.82 | 18 | 15 08 2017 | - | Tier 1
8Q8BB5 | 1GF0C2 | 1GxxxxxxxxF0C2 |  | Weinman | 7.50 | Constant Load | ESFM | 0.81 | 19 | 15 08 2017 | - | Tier 1
W5GPL5 | 1.5GC0C2 | 1.5GxxxxxxxxC0C2 |  | Weinman | 15.00 | Constant Load | ESCC | 0.92 | 8 | 15 08 2017 | - | None
ZQEJP4 | 1.5GF0C2 | 1.5GxxxxxxxxF0C2 |  | Weinman | 15.00 | Constant Load | ESFM | 0.91 | 9 | 15 08 2017 | - | Tier 1
B4XR94 | 1.5GC0C4 | 1.5GxxxxxxxxC0C4 |  | Weinman | 2.00 | Constant Load | ESCC | 0.95 | 5 | 15 08 2017 | - | None
N43LKQ | 1.5GF0C4 | 1.5GxxxxxxxxF0C4 |  | Weinman | 2.00 | Constant Load | ESFM | 0.94 | 6 | 15 08 2017 | - | None
NQ6VX4 | 1.5G1C0C2 | 1.5G1xxxxxxxxC0C2 |  | Weinman | 7.50 | Constant Load | ESCC | 0.95 | 5 | 15 08 2017 | - | None
JQDDKQ | 1.5G1F0C2 | 1.5G1xxxxxxxxF0C2 |  | Weinman | 7.50 | Constant Load | ESFM | 0.94 | 6 | 15 08 2017 | - | None
25YYN5 | 1.5GTC0C2 | 1.5GTxxxxxxxxC0C2 |  | Weinman | 15.00 | Constant Load | ESCC | 0.94 | 6 | 15 08 2017 | - | None
W4MPE4 | 1.5GTF0C2 | 1.5GTxxxxxxxxF0C2 |  | Weinman | 15.00 | Constant Load | ESFM | 0.93 | 7 | 15 08 2017 | - | None
W5RN9Q | 1.5GTC0C4 | 1.5GTxxxxxxxxC0C4 |  | Weinman | 2.00 | Constant Load | ESCC | 0.98 | 2 | 15 08 2017 | - | None
M4LZR5 | 1.5GTF0C4 | 1.5GTxxxxxxxxF0C4 |  | Weinman | 2.00 | Constant Load | ESFM | 0.97 | 3 | 15 08 2017 | - | None
84W6Y4 | 1.5KC0C2 | 1.5KxxxxxxxxC0C2 |  | Weinman | 30.00 | Constant Load | ESCC | 0.93 | 7 | 15 08 2017 | - | None
L5N7G4 | 1.5KF0C2 | 1.5KxxxxxxxxF0C2 |  | Weinman | 30.00 | Constant Load | ESFM | 0.92 | 8 | 15 08 2017 | - | None
Y51YJ4 | 1.5KC0C4 | 1.5KxxxxxxxxC0C4 |  | Weinman | 5.00 | Constant Load | ESCC | 0.87 | 13 | 15 08 2017 | - | Tier 1
N49PR5 | 1.5KF0C4 | 1.5KxxxxxxxxF0C4 |  | Weinman | 5.00 | Constant Load | ESFM | 0.85 | 15 | 15 08 2017 | - | Tier 1
NQZM64 | 1.5K1C0C4 | 1.5K1xxxxxxxxC0C4 |  | Weinman | 5.00 | Constant Load | ESCC | 0.88 | 12 | 15 08 2017 | - | Tier 1
YQP2BQ | 1.5K1F0C4 | 1.5K1xxxxxxxxF0C4 |  | Weinman | 5.00 | Constant Load | ESFM | 0.87 | 13 | 15 08 2017 | - | Tier 1
BQ7J15 | 1.5KHC0C4 | 1.5KHxxxxxxxxC0C4 |  | Weinman | 15.00 | Constant Load | ESCC | 0.84 | 16 | 15 08 2017 | - | Tier 1
XQKJW4 | 1.5KHF0C4 | 1.5KHxxxxxxxxF0C4 |  | Weinman | 15.00 | Constant Load | ESFM | 0.84 | 16 | 15 08 2017 | - | Tier 1
7Q2M2Q | 2GC0C2 | 2GxxxxxxxxC0C2 |  | Weinman | 20.00 | Constant Load | ESCC | 0.93 | 7 | 15 08 2017 | - | None
M4B3G4 | 2GF0C2 | 2GxxxxxxxxF0C2 |  | Weinman | 20.00 | Constant Load | ESFM | 0.92 | 8 | 15 08 2017 | - | None
848ZBQ | 2GC0C4 | 2GxxxxxxxxC0C4 |  | Weinman | 3.00 | Constant Load | ESCC | 0.92 | 8 | 15 08 2017 | - | None
WQGLL4 | 2GF0C4 | 2GxxxxxxxxF0C4 |  | Weinman | 3.00 | Constant Load | ESFM | 0.91 | 9 | 15 08 2017 | - | None
Z4EYP5 | 2KC0C2 | 2KxxxxxxxxC0C2 |  | Weinman | 40.00 | Constant Load | ESCC | 0.96 | 4 | 15 08 2017 | - | None
B5XD94 | 2KF0C2 | 2KxxxxxxxxF0C2 |  | Weinman | 40.00 | Constant Load | ESFM | 0.95 | 5 | 15 08 2017 | - | None
N532KQ | 2KC0C4 | 2KxxxxxxxxC0C4 |  | Weinman | 7.50 | Constant Load | ESCC | 0.90 | 10 | 15 08 2017 | - | None
N46GX5 | 2KF0C4 | 2KxxxxxxxxF0C4 |  | Weinman | 7.50 | Constant Load | ESFM | 0.91 | 9 | 15 08 2017 | - | None
J4DNKQ | 2.5GC0C2 | 2.5GxxxxxxxxC0C2 |  | Weinman | 25.00 | Constant Load | ESCC | 0.91 | 9 | 15 08 2017 | - | Tier 1
2QYZN5 | 2.5GF0C2 | 2.5GxxxxxxxxF0C2 |  | Weinman | 25.00 | Constant Load | ESFM | 0.91 | 9 | 15 08 2017 | - | Tier 1
W5MXEQ | 2.5GC0C4 | 2.5GxxxxxxxxC0C4 |  | Weinman | 5.00 | Constant Load | ESCC | 1.00 | 0 | 15 08 2017 | - | None
M5LERQ | 2.5GF0C4 | 2.5GxxxxxxxxF0C4 |  | Weinman | 5.00 | Constant Load | ESFM | 0.99 | 1 | 15 08 2017 | - | None
85WVYQ | 2.5KC0C2 | 2.5KxxxxxxxxC0C2 |  | Weinman | 40.00 | Constant Load | ESCC | 0.98 | 2 | 15 08 2017 | - | None
WQRM95 | 2.5KF0C2 | 2.5KxxxxxxxxF0C2 |  | Weinman | 40.00 | Constant Load | ESFM | 0.97 | 3 | 15 08 2017 | - | None
LQN3GQ | 2.5KC0C4 | 2.5KxxxxxxxxC0C4 |  | Weinman | 10.00 | Constant Load | ESCC | 0.90 | 10 | 15 08 2017 | - | Tier 1
N593R5 | 2.5KF0C4 | 2.5KxxxxxxxxF0C4 |  | Weinman | 10.00 | Constant Load | ESFM | 0.89 | 11 | 15 08 2017 | - | Tier 1
YQ17JQ | 2.5KHC0C4 | 2.5KHxxxxxxxxC0C4 |  | Weinman | 20.00 | Constant Load | ESCC | 0.80 | 20 | 15 08 2017 | - | Tier 1
94V175 | 2.5KHF0C4 | 2.5KHxxxxxxxxF0C4 |  | Weinman | 20.00 | Constant Load | ESFM | 0.80 | 20 | 15 08 2017 | - | Tier 1
LQJ8BQ | 2.5KH1C0C4 | 2.5KH1xxxxxxxxC0C4 |  | Weinman | 15.00 | Constant Load | ESCC | 0.91 | 9 | 15 08 2017 | - | Tier 1
N4ZP65 | 2.5KH1F0C4 | 2.5KH1xxxxxxxxF0C4 |  | Weinman | 15.00 | Constant Load | ESFM | 0.89 | 11 | 15 08 2017 | - | Tier 1
Y4PDB4 | 3GC0C2 | 3GxxxxxxxxC0C2 |  | Weinman | 40.00 | Constant Load | ESCC | 0.90 | 10 | 15 08 2017 | - | Tier 1
B47E15 | 3GF0C2 | 3GxxxxxxxxF0C2 |  | Weinman | 40.00 | Constant Load | ESFM | 0.89 | 11 | 15 08 2017 | - | Tier 1
X4KGW5 | 3GC0C4 | 3GxxxxxxxxC0C4 |  | Weinman | 5.00 | Constant Load | ESCC | 0.90 | 10 | 15 08 2017 | - | None
N49364 | 3GF0C4 | 3GxxxxxxxxF0C4 |  | Weinman | 5.00 | Constant Load | ESFM | 0.89 | 11 | 15 08 2017 | - | None
Y517E5 | 3K1C0C2 | 3K1xxxxxxxxC0C2 |  | Weinman | 60.00 | Constant Load | ESCC | 0.95 | 5 | 15 08 2017 | - | None
9QV1R4 | 3K1F0C2 | 3K1xxxxxxxxF0C2 |  | Weinman | 60.00 | Constant Load | ESFM | 0.95 | 5 | 15 08 2017 | - | None
L5J8V5 | 3KC0C4 | 3KxxxxxxxxC0C4 |  | Weinman | 15.00 | Constant Load | ESCC | 0.90 | 10 | 15 08 2017 | - | Tier 1
NQZPP4 | 3KF0C4 | 3KxxxxxxxxF0C4 |  | Weinman | 15.00 | Constant Load | ESFM | 0.89 | 11 | 15 08 2017 | - | Tier 1
YQPD7Q | 3KH1C0C4 | 3KH1xxxxxxxxC0C4 |  | Weinman | 25.00 | Constant Load | ESCC | 0.89 | 11 | 15 08 2017 | - | Tier 1
BQ79G4 | 3KH1F0C4 | 3KH1xxxxxxxxF0C4 |  | Weinman | 25.00 | Constant Load | ESFM | 0.89 | 11 | 15 08 2017 | - | Tier 1
XQKMY4 | 3KHC0C4 | 3KHxxxxxxxxC0C4 |  | Weinman | 25.00 | Constant Load | ESCC | 0.88 | 12 | 15 08 2017 | - | Tier 1
7Q2EW5 | 3KHF0C4 | 3KHxxxxxxxxF0C4 |  | Weinman | 25.00 | Constant Load | ESFM | 0.88 | 12 | 15 08 2017 | - | Tier 1
M4B9W4 | 4G1C0C2 | 4G1xxxxxxxxC0C2 |  | Weinman | 50.00 | Constant Load | ESCC | 0.88 | 12 | 15 08 2017 | - | Tier 1
848VE4 | 4G1F0C2 | 4G1xxxxxxxxF0C2 |  | Weinman | 50.00 | Constant Load | ESFM | 0.87 | 13 | 15 08 2017 | - | Tier 1
WQG8YQ | 4GC0C4 | 4GxxxxxxxxC0C4 |  | Weinman | 7.50 | Constant Load | ESCC | 0.93 | 7 | 15 08 2017 | - | None
Z4E7RQ | 4GF0C4 | 4GxxxxxxxxF0C4 |  | Weinman | 7.50 | Constant Load | ESFM | 0.92 | 8 | 15 08 2017 | - | None
B5X97Q | 4GLC0C2 | 4GLxxxxxxxxC0C2 |  | Weinman | 25.00 | Constant Load | ESCC | 0.89 | 11 | 15 08 2017 | - | Tier 1
85WWL5 | 4GLF0C2 | 4GLxxxxxxxxF0C2 |  | Weinman | 25.00 | Constant Load | ESFM | 0.89 | 11 | 15 08 2017 | - | Tier 1
N53395 | 4GLC0C4 | 4GLxxxxxxxxC0C4 |  | Weinman | 5.00 | Constant Load | ESCC | 0.91 | 9 | 15 08 2017 | - | None
N46W74 | 4GLF0C4 | 4GLxxxxxxxxF0C4 |  | Weinman | 5.00 | Constant Load | ESFM | 0.91 | 9 | 15 08 2017 | - | None
W5M9N4 | 4KC0C4 | 4KxxxxxxxxC0C4 |  | Weinman | 40.00 | Constant Load | ESCC | 0.96 | 4 | 15 08 2017 | - | None
J4DZLQ | 4KF0C4 | 4KxxxxxxxxF0C4 |  | Weinman | 40.00 | Constant Load | ESFM | 0.95 | 5 | 15 08 2017 | - | None
2QYVBQ | 4KLC0C4 | 4KLxxxxxxxxC0C4 |  | Weinman | 20.00 | Constant Load | ESCC | 0.96 | 4 | 15 08 2017 | - | None
M5LW3Q | 4KLF0C4 | 4KLxxxxxxxxF0C4 |  | Weinman | 20.00 | Constant Load | ESFM | 0.96 | 4 | 15 08 2017 | - | None
WQR8X5 | 4KSC0C4 | 4KSxxxxxxxxC0C4 |  | Weinman | 50.00 | Constant Load | ESCC | 0.93 | 7 | 15 08 2017 | - | None
LQNVW4 | 4KSF0C4 | 4KSxxxxxxxxF0C4 |  | Weinman | 50.00 | Constant Load | ESFM | 0.93 | 7 | 15 08 2017 | - | None
YQ18E5 | 5GC0C4 | 5GxxxxxxxxC0C4 |  | Weinman | 20.00 | Constant Load | ESCC | 0.89 | 11 | 15 08 2017 | - | Tier 1
N59Z65 | 5GF0C4 | 5GxxxxxxxxF0C4 |  | Weinman | 20.00 | Constant Load | ESFM | 0.89 | 11 | 15 08 2017 | - | Tier 1
94VMR4 | 6GC0C4 | 6GxxxxxxxxC0C4 |  | Weinman | 40.00 | Constant Load | ESCC | 0.94 | 6 | 15 08 2017 | - | None
LQJDVQ | 6GF0C4 | 6GxxxxxxxxF0C4 |  | Weinman | 40.00 | Constant Load | ESFM | 0.94 | 6 | 15 08 2017 | - | None
N4ZZP4 | 6KC0C4 | 6KxxxxxxxxC0C4 |  | Weinman | 75.00 | Constant Load | ESCC | 0.99 | 1 | 15 08 2017 | - | None
Y4P775 | 6KF0C4 | 6KxxxxxxxxF0C4 |  | Weinman | 75.00 | Constant Load | ESFM | 0.98 | 2 | 15 08 2017 | - | None
47PGGQ | 4ACC0C2 | 4ACxxxxxxxxC0C2 |  | Weinman | 3.00 | Constant Load | ESCC | 0.95 | 5 | 15 08 2017 | - | None
4KYXY5 | 4AEC0C2 | 4AExxxxxxxxC0C2 |  | Weinman | 7.50 | Constant Load | ESCC | 0.91 | 9 | 15 08 2017 | - | None
42Y7W4 | 6ACC0C2 | 6ACxxxxxxxxC0C2 |  | Weinman | 10.00 | Constant Load | ESCC | 0.88 | 12 | 15 08 2017 | - | Tier 1
5B7ZW4 | 6AEC0C2 | 6AExxxxxxxxC0C2 |  | Weinman | 15.00 | Constant Load | ESCC | 0.92 | 8 | 15 08 2017 | - | None
587YEQ | 6AEC0C4 | 6AExxxxxxxxC0C4 |  | Weinman | 2.00 | Constant Load | ESCC | 0.85 | 15 | 15 08 2017 | - | Tier 1
4GXRY5 | 8ACC0C2 | 8ACxxxxxxxxC0C2 |  | Weinman | 10.00 | Constant Load | ESCC | 0.91 | 9 | 15 08 2017 | - | Tier 1
5EB2R5 | 8ACC0C4 | 8ACxxxxxxxxC0C4 |  | Weinman | 1.50 | Constant Load | ESCC | 0.94 | 6 | 15 08 2017 | - | None
QX8B75 | 4ACF0C2 | 4ACxxxxxxxxF0C2 |  | Weinman | 3.00 | Constant Load | ESFM | 0.94 | 6 | 15 08 2017 | - | None
Q3YK94 | 4AEF0C2 | 4AExxxxxxxxF0C2 |  | Weinman | 7.50 | Constant Load | ESFM | 0.90 | 10 | 15 08 2017 | - | None
56XP74 | 6ACF0C2 | 6ACxxxxxxxxF0C2 |  | Weinman | 10.00 | Constant Load | ESFM | 0.89 | 11 | 15 08 2017 | - | Tier 1
5D72LQ | 6AEF0C2 | 6AExxxxxxxxF0C2 |  | Weinman | 15.00 | Constant Load | ESFM | 0.92 | 8 | 15 08 2017 | - | None
4YG8B4 | 6AEF0C4 | 6AExxxxxxxxF0C4 |  | Weinman | 2.00 | Constant Load | ESFM | 0.84 | 16 | 15 08 2017 | - | Tier 1
QMMJNQ | 8ACF0C2 | 8ACxxxxxxxxF0C2 |  | Weinman | 10.00 | Constant Load | ESFM | 0.92 | 8 | 15 08 2017 | - | None
QLVD35 | 8ACF0C4 | 8ACxxxxxxxxF0C4 |  | Weinman | 1.50 | Constant Load | ESFM | 0.94 | 6 | 15 08 2017 | - | None
QWB2LQ | 311110041F0C2 | 311110041xxxxxxxxF0C2 |  | Deming | 1.50 | Constant Load | ESFM | 0.98 | 2 | 15 08 2017 | - | None
4REJX5 | 311112541F0C2 | 311112541xxxxxxxxF0C2 |  | Deming | 2.00 | Constant Load | ESFM | 0.93 | 7 | 15 08 2017 | - | None
4NDZW5 | 311115041F0C2 | 311115041xxxxxxxxF0C2 |  | Deming | 3.00 | Constant Load | ESFM | 0.95 | 5 | 15 08 2017 | - | None
Q9K26Q | 311110051F0C2 | 311110051xxxxxxxxF0C2 |  | Deming | 2.00 | Constant Load | ESFM | 0.88 | 12 | 15 08 2017 | - | Tier 1
41PWEQ | 311112551F0C2 | 311112551xxxxxxxxF0C2 |  | Deming | 3.00 | Constant Load | ESFM | 0.92 | 8 | 15 08 2017 | - | None
5V2GR5 | 311112552F0C2 | 311112552xxxxxxxxF0C2 |  | Deming | 5.00 | Constant Load | ESFM | 0.97 | 3 | 15 08 2017 | - | None
4JXGV5 | 311115052F0C2 | 311115052xxxxxxxxF0C2 |  | Deming | 7.50 | Constant Load | ESFM | 0.93 | 7 | 15 08 2017 | - | None
5ZBGP5 | 311120052F0C2 | 311120052xxxxxxxxF0C2 |  | Deming | 10.00 | Constant Load | ESFM | 0.96 | 4 | 15 08 2017 | - | None
5PN174 | 311110062F0C2 | 311110062xxxxxxxxF0C2 |  | Deming | 7.50 | Constant Load | ESFM | 0.90 | 10 | 15 08 2017 | - | None
57PPG4 | 311115062F0C2 | 311115062xxxxxxxxF0C2 |  | Deming | 10.00 | Constant Load | ESFM | 0.90 | 10 | 15 08 2017 | - | Tier 1
5KYYYQ | 311120062F0C2 | 311120062xxxxxxxxF0C2 |  | Deming | 15.00 | Constant Load | ESFM | 0.94 | 6 | 15 08 2017 | - | None
52YYW5 | 311210041C0C2 | 311210041xxxxxxxxC0C2 |  | Deming | 1.50 | Constant Load | ESCC | 0.99 | 1 | 15 08 2017 | - | None
QB77W5 | 311212541C0C2 | 311212541xxxxxxxxC0C2 |  | Deming | 2.00 | Constant Load | ESCC | 0.93 | 7 | 15 08 2017 | - | None
Q877E4 | 311215041C0C2 | 311215041xxxxxxxxC0C2 |  | Deming | 3.00 | Constant Load | ESCC | 0.96 | 4 | 15 08 2017 | - | None
5GXXYQ | 311210051C0C2 | 311210051xxxxxxxxC0C2 |  | Deming | 2.00 | Constant Load | ESCC | 0.89 | 11 | 15 08 2017 | - | None
QEBBRQ | 311212551C0C2 | 311212551xxxxxxxxC0C2 |  | Deming | 3.00 | Constant Load | ESCC | 0.93 | 7 | 15 08 2017 | - | None
4X887Q | 311212552C0C2 | 311212552xxxxxxxxC0C2 |  | Deming | 5.00 | Constant Load | ESCC | 0.98 | 2 | 15 08 2017 | - | None
43YY95 | 311215052C0C2 | 311215052xxxxxxxxC0C2 |  | Deming | 7.50 | Constant Load | ESCC | 0.94 | 6 | 15 08 2017 | - | None
Q6XX75 | 311220052C0C2 | 311220052xxxxxxxxC0C2 |  | Deming | 10.00 | Constant Load | ESCC | 0.96 | 4 | 15 08 2017 | - | None
QD77L4 | 311210062C0C2 | 311210062xxxxxxxxC0C2 |  | Deming | 7.50 | Constant Load | ESCC | 0.91 | 9 | 15 08 2017 | - | None
5YGGB5 | 311215062C0C2 | 311215062xxxxxxxxC0C2 |  | Deming | 10.00 | Constant Load | ESCC | 0.91 | 9 | 15 08 2017 | - | Tier 1
4MMMN4 | 311220062C0C2 | 311220062xxxxxxxxC0C2 |  | Deming | 15.00 | Constant Load | ESCC | 0.95 | 5 | 15 08 2017 | - | None
4LVV3Q | G5-1-1/4C0C2 | xxxxxG5-1-1/4xxxxC0C2 |  | Burks | 3.00 | Constant Load | ESCC | 0.92 | 8 | 15 08 2017 | - | None
4WBBL4 | G6-1-1/4C0C2 | xxxxxG6-1-1/4xxxxC0C2 |  | Burks | 5.00 | Constant Load | ESCC | 0.92 | 8 | 15 08 2017 | - | None
5REEXQ | G6-1-1/2C0C2 | xxxxxG6-1-1/2xxxxC0C2 |  | Burks | 10.00 | Constant Load | ESCC | 0.94 | 6 | 15 08 2017 | - | None
5NDDWQ | 4G6-2-1/2C0C4 | xxxxx4G6-2-1/2xxxxC0C4 |  | Burks | 3.00 | Constant Load | ESCC | 0.97 | 3 | 15 08 2017 | - | None
49KK64 | G6-2-1/2C0C2 | xxxxxG6-2-1/2xxxxC0C2 |  | Burks | 20.00 | Constant Load | ESCC | 0.97 | 3 | 15 08 2017 | - | None
51PPE4 | 4G7-2C0C4 | xxxxx4G7-2xxxxC0C4 |  | Burks | 2.00 | Constant Load | ESCC | 0.97 | 3 | 15 08 2017 | - | None
QV22RQ | G7-2C0C2 | xxxxxG7-2xxxxC0C2 |  | Burks | 15.00 | Constant Load | ESCC | 0.97 | 3 | 15 08 2017 | - | None
5JXXVQ | 4G7A-2C0C4 | xxxxx4G7A-2xxxxC0C4 |  | Burks | 3.00 | Constant Load | ESCC | 0.92 | 8 | 15 08 2017 | - | None
QZBBPQ | G7A-2C0C2 | xxxxxG7A-2xxxxC0C2 |  | Burks | 20.00 | Constant Load | ESCC | 0.93 | 7 | 15 08 2017 | - | None
QPNN75 | 4G7-2-1/2C0C4 | xxxxx4G7-2-1/2xxxxC0C4 |  | Burks | 5.00 | Constant Load | ESCC | 0.96 | 4 | 15 08 2017 | - | None
Q7P7G5 | G7-2-1/2C0C2 | xxxxxG7-2-1/2xxxxC0C2 |  | Burks | 40.00 | Constant Load | ESCC | 0.97 | 3 | 15 08 2017 | - | None
QKY1Y4 | 4G9-2C0C4 | xxxxx4G9-2xxxxC0C4 |  | Burks | 5.00 | Constant Load | ESCC | 0.87 | 13 | 15 08 2017 | - | Tier 1
Q2YWWQ | G9-2C0C2 | xxxxxG9-2xxxxC0C2 |  | Burks | 40.00 | Constant Load | ESCC | 0.90 | 10 | 15 08 2017 | - | Tier 1
4B7JWQ | 4G9-2-1/2C0C4 | xxxxx4G9-2-1/2xxxxC0C4 |  | Burks | 7.50 | Constant Load | ESCC | 0.90 | 10 | 15 08 2017 | - | None
4878E5 | G9-2-1/2C0C2 | xxxxxG9-2-1/2xxxxC0C2 |  | Burks | 75.00 | Constant Load | ESCC | 0.91 | 9 | 15 08 2017 | - | Tier 1
QGXBY4 | 4G9-3FC0C4 | xxxxx4G9-3FxxxxC0C4 |  | Burks | 15.00 | Constant Load | ESCC | 0.96 | 4 | 15 08 2017 | - | None
4EBKR4 | G9-3FC0C2 | xxxxxG9-3FxxxxC0C2 |  | Burks | 100.00 | Constant Load | ESCC | 0.95 | 5 | 15 08 2017 | - | None
5X8K74 | G9A-3FC0C2 | xxxxxG9A-3FxxxxC0C2 |  | Burks | 100.00 | Constant Load | ESCC | 0.98 | 2 | 15 08 2017 | - | None
53YX9Q | 4G9-4FC0C4 | xxxxx4G9-4FxxxxC0C4 |  | Burks | 20.00 | Constant Load | ESCC | 0.97 | 3 | 15 08 2017 | - | None
46X87Q | GNA5-1-1/4F0C2 | xxxxxGNA5-1-1/4xxxxF0C2 |  | Burks | 3.00 | Constant Load | ESFM | 0.91 | 9 | 15 08 2017 | - | None
4D7KL5 | GNA6-1-1/4F0C2 | xxxxxGNA6-1-1/4xxxxF0C2 |  | Burks | 5.00 | Constant Load | ESFM | 0.91 | 9 | 15 08 2017 | - | None
QYG2BQ | GNB6-1-1/2F0C2 | xxxxxGNB6-1-1/2xxxxF0C2 |  | Burks | 10.00 | Constant Load | ESFM | 0.95 | 5 | 15 08 2017 | - | None
5MMRN5 | GNB6-2-1/2F0C4 | xxxxxGNB6-2-1/2xxxxF0C4 |  | Burks | 3.00 | Constant Load | ESFM | 0.96 | 4 | 15 08 2017 | - | None
5LV734 | GNB6-2-1/2F0C2 | xxxxxGNB6-2-1/2xxxxF0C2 |  | Burks | 20.00 | Constant Load | ESFM | 0.96 | 4 | 15 08 2017 | - | None
5WBEL5 | GNB7-2F0C4 | xxxxxGNB7-2xxxxF0C4 |  | Burks | 2.00 | Constant Load | ESFM | 0.96 | 4 | 15 08 2017 | - | None
QRELX4 | GNB7-2F0C2 | xxxxxGNB7-2xxxxF0C2 |  | Burks | 15.00 | Constant Load | ESFM | 0.96 | 4 | 15 08 2017 | - | None
QJX9V4 | GNB7A-2F0C4 | xxxxxGNB7A-2xxxxF0C4 |  | Burks | 3.00 | Constant Load | ESFM | 0.92 | 8 | 15 08 2017 | - | None
59KG65 | GNB7A-2F0C2 | xxxxxGNB7A-2xxxxF0C2 |  | Burks | 20.00 | Constant Load | ESFM | 0.92 | 8 | 15 08 2017 | - | None
4ZBJP4 | GNB7-2-1/2F0C4 | xxxxxGNB7-2-1/2xxxxF0C4 |  | Burks | 5.00 | Constant Load | ESFM | 0.96 | 4 | 15 08 2017 | - | None
QNDMW4 | GNC7-2-1/2F0C2 | xxxxxGNC7-2-1/2xxxxF0C2 |  | Burks | 40.00 | Constant Load | ESFM | 0.96 | 4 | 15 08 2017 | - | None
Q1PME5 | GNB9-2F0C4 | xxxxxGNB9-2xxxxF0C4 |  | Burks | 5.00 | Constant Load | ESFM | 0.86 | 14 | 15 08 2017 | - | Tier 1
4V2YR4 | GNC9-2F0C2 | xxxxxGNC9-2xxxxF0C2 |  | Burks | 40.00 | Constant Load | ESFM | 0.89 | 11 | 15 08 2017 | - | Tier 1
4PNM7Q | GNB9-2-1/2F0C4 | xxxxxGNB9-2-1/2xxxxF0C4 |  | Burks | 7.50 | Constant Load | ESFM | 0.91 | 9 | 15 08 2017 | - | None
47PYGQ | GNC9-2-1/2F0C2 | xxxxxGNC9-2-1/2xxxxF0C2 |  | Burks | 75.00 | Constant Load | ESFM | 0.91 | 9 | 15 08 2017 | - | Tier 1
4KYRY5 | GNB9-3FF0C4 | xxxxxGNB9-3FxxxxF0C4 |  | Burks | 15.00 | Constant Load | ESFM | 0.96 | 4 | 15 08 2017 | - | None
49KXG4 | GNC9-3FF0C2 | xxxxxGNC9-3FxxxxF0C2 |  | Burks | 100.00 | Constant Load | ESFM | 0.94 | 6 | 15 08 2017 | - | None
QV2EPQ | GNB9-4FF0C4 | xxxxxGNB9-4FxxxxF0C4 |  | Burks | 20.00 | Constant Load | ESFM | 0.97 | 3 | 15 08 2017 | - | None
51PDD4 | GNC9A-3FF0C2 | xxxxxGNC9A-3FxxxxF0C2 |  | Burks | 100.00 | Constant Load | ESFM | 0.97 | 3 | 15 08 2017 | - | None
9QV375 | 1.5K1C0C2 | 1.5K1xxxxxxxxC0C2 |  | Weinman | 40.00 | Constant Load | ESCC | 0.90 | 10 | 15 08 2017 | 05 04 2018 | Tier 1
L5JVB5 | 1.5K1F0C2 | 1.5K1xxxxxxxxF0C2 |  | Weinman | 40.00 | Constant Load | ESFM | 0.89 | 11 | 15 08 2017 | 05 04 2018 | Tier 1
QNL2K5 | DF4-1_1/4C0C2 | xxxxxDF4-1_1/4xxxxC0C2 |  | Burks | 1.50 | Constant Load | ESCC | 0.91 | 9 | 01 06 2018 | - | None
Q19GB4 | DFS4A-1_1/4C0C2 | xxxxxDFS4A-1_1/4xxxxC0C2 |  | Burks | 1.50 | Constant Load | ESCC | 0.99 | 1 | 01 06 2018 | - | None
473DE5 | 2020HCUF0C2 | 2020HCUxxxxF0C2 |  | Barnes | 20.00 | Constant Load | ESFM | 0.97 | 3 | 02 08 2018 | - | None
4KN2M4 | 4030HCUF0C2 | 4030HCUxxxxF0C2 |  | Barnes | 100.00 | Constant Load | ESFM | 0.98 | 2 | 02 08 2018 | - | None
49B724 | 4030HCUF0C4 | 4030HCUxxxxF0C4 |  | Barnes | 20.00 | Constant Load | ESFM | 0.97 | 3 | 02 08 2018 | - | None
4LXG74 | FI1206D-4P-BP | FI1206D-4P-BP |  | Taco | 1.50 | Constant Load | ESFM | 0.92 | 8 | 21 01 2018 | 09 12 2019 | None
5RZP1Q | FI1206D-2P-BP | FI1206D-2P-BP |  | Taco | 10.00 | Constant Load | ESFM | 0.94 | 6 | 21 01 2018 | 09 12 2019 | None
49XNWQ | FI1207D-4P-BP | FI1207D-4P-BP |  | Taco | 2.00 | Constant Load | ESFM | 0.81 | 19 | 21 01 2018 | 09 12 2019 | Tier 1
QVEBJ5 | FI1207D-2P-BP | FI1207D-2P-BP |  | Taco | 15.00 | Constant Load | ESFM | 0.85 | 15 | 21 01 2018 | 09 12 2019 | Tier 1
QZW1NQ | FI1506D-4P-BP | FI1506D-4P-BP |  | Taco | 2.00 | Constant Load | ESFM | 0.91 | 9 | 21 01 2018 | 09 12 2019 | None
Q7YVV5 | FI1506D-2P-BP | FI1506D-2P-BP |  | Taco | 15.00 | Constant Load | ESFM | 0.91 | 9 | 21 01 2018 | 09 12 2019 | Tier 1
Q2NBR5 | FI1507D-4P-BP | FI1507D-4P-BP |  | Taco | 3.00 | Constant Load | ESFM | 0.85 | 15 | 21 01 2018 | 09 12 2019 | Tier 1
48KJ9Q | FI1507D-2P-BP | FI1507D-2P-BP |  | Taco | 20.00 | Constant Load | ESFM | 0.88 | 12 | 21 01 2018 | 09 12 2019 | Tier 1
4ENZ34 | FI1509D-4P-BP | FI1509D-4P-BP |  | Taco | 7.50 | Constant Load | ESFM | 0.85 | 15 | 21 01 2018 | 09 12 2019 | Tier 1
53M8LQ | FI1509D-2P-BP | FI1509D-2P-BP |  | Taco | 50.00 | Constant Load | ESFM | 0.89 | 11 | 21 01 2018 | 09 12 2019 | Tier 1
4DYJZ4 | FI2009D-4P-BP | FI2009D-4P-BP |  | Taco | 7.50 | Constant Load | ESFM | 0.86 | 14 | 21 01 2018 | 09 12 2019 | Tier 1
5MD3M5 | FI2009D-2P-BP | FI2009D-2P-BP |  | Taco | 60.00 | Constant Load | ESFM | 0.90 | 10 | 21 01 2018 | 09 12 2019 | Tier 1
5W9D95 | FI2506D-4P-BP | FI2506D-4P-BP |  | Taco | 2.00 | Constant Load | ESFM | 0.87 | 13 | 21 01 2018 | 09 12 2019 | Tier 1
QN9RXQ | FI2506D-2P-BP | FI2506D-2P-BP |  | Taco | 15.00 | Constant Load | ESFM | 0.89 | 11 | 21 01 2018 | 09 12 2019 | Tier 1
Q1DZG5 | FI2507D-4P-BP | FI2507D-4P-BP |  | Taco | 5.00 | Constant Load | ESFM | 0.94 | 6 | 21 01 2018 | 09 12 2019 | None
QJN3R5 | FI2507D-2P-BP | FI2507D-2P-BP |  | Taco | 40.00 | Constant Load | ESFM | 0.95 | 5 | 21 01 2018 | 09 12 2019 | None
4PVL94 | FI4009D-4P-BP | FI4009D-4P-BP |  | Taco | 20.00 | Constant Load | ESFM | 0.93 | 7 | 21 01 2018 | 09 12 2019 | None
4KR33Q | FI5009D-4P-BP | FI5009D-4P-BP |  | Taco | 25.00 | Constant Load | ESFM | 0.92 | 8 | 21 01 2018 | 09 12 2019 | None
51DZN4 | FI6009D-4P-BP | FI6009D-4P-BP |  | Taco | 40.00 | Constant Load | ESFM | 0.94 | 6 | 21 01 2018 | 09 12 2019 | None
5JN364 | FI6011D-4P-BP | FI6011D-4P-BP |  | Taco | 60.00 | Constant Load | ESFM | 0.93 | 7 | 21 01 2018 | 09 12 2019 | None
QPVL3Q | FI2511D-4P-BP | FI2511D-4P-BP |  | Taco | 15.00 | Constant Load | ESFM | 0.87 | 13 | 21 01 2018 | 09 12 2019 | Tier 1
QKR3G5 | FI3011D-4P-BP | FI3011D-4P-BP |  | Taco | 25.00 | Constant Load | ESFM | 0.92 | 8 | 21 01 2018 | 09 12 2019 | None
Q2NPE5 | CI1206D-4P-PM | CI1206D-4P-PM |  | Taco | 1.50 | Constant Load | ESCC | 0.88 | 12 | 21 01 2018 | 06 12 2019 | Tier 1
4BWBZ4 | FI1206D-4P-PM | FI1206D-4P-PM |  | Taco | 1.50 | Constant Load | ESFM | 0.92 | 8 | 21 01 2018 | 06 12 2019 | None
48KR7Q | CI1206D-2P-PM | CI1206D-2P-PM |  | Taco | 10.00 | Constant Load | ESCC | 0.92 | 8 | 21 01 2018 | 09 12 2019 | None
QG29BQ | FI1206D-2P-PM | FI1206D-2P-PM |  | Taco | 10.00 | Constant Load | ESFM | 0.94 | 6 | 21 01 2018 | 06 12 2019 | None
4ENEN4 | CI1207D-4P-PM | CI1207D-4P-PM |  | Taco | 2.00 | Constant Load | ESCC | 0.78 | 22 | 21 01 2018 | 09 12 2019 | Tier 1
5X1LY5 | FI1207D-4P-PM | FI1207D-4P-PM |  | Taco | 2.00 | Constant Load | ESFM | 0.81 | 19 | 21 01 2018 | 06 12 2019 | Tier 1
53MR1Q | CI1207D-2P-PM | CI1207D-2P-PM |  | Taco | 15.00 | Constant Load | ESCC | 0.83 | 17 | 21 01 2018 | 09 12 2019 | Tier 1
46DRN5 | FI1207D-2P-PM | FI1207D-2P-PM |  | Taco | 15.00 | Constant Load | ESFM | 0.85 | 15 | 21 01 2018 | 06 12 2019 | Tier 1
4DYG94 | CI1506D-4P-PM | CI1506D-4P-PM |  | Taco | 1.50 | Constant Load | ESCC | 0.88 | 12 | 21 01 2018 | 11 12 2019 | Tier 1
QYNL75 | FI1506D-4P-PM | FI1506D-4P-PM |  | Taco | 2.00 | Constant Load | ESFM | 0.91 | 9 | 21 01 2018 | 06 12 2019 | None
5MD7V5 | CI1506D-2P-PM | CI1506D-2P-PM |  | Taco | 15.00 | Constant Load | ESCC | 0.89 | 11 | 21 01 2018 | 11 12 2019 | Tier 1
5LXPY5 | FI1506D-2P-PM | FI1506D-2P-PM |  | Taco | 15.00 | Constant Load | ESFM | 0.91 | 9 | 21 01 2018 | 06 12 2019 | Tier 1
5W9LK5 | CI1507D-4P-PM | CI1507D-4P-PM |  | Taco | 3.00 | Constant Load | ESCC | 0.83 | 17 | 21 01 2018 | 09 12 2019 | Tier 1
QRZGP4 | FI1507D-4P-PM | FI1507D-4P-PM |  | Taco | 3.00 | Constant Load | ESFM | 0.85 | 15 | 21 01 2018 | 06 12 2019 | Tier 1
QN9KRQ | CI1507D-2P-PM | CI1507D-2P-PM |  | Taco | 20.00 | Constant Load | ESCC | 0.87 | 13 | 21 01 2018 | 11 12 2019 | Tier 1
59X994 | FI1507D-2P-PM | FI1507D-2P-PM |  | Taco | 20.00 | Constant Load | ESFM | 0.88 | 12 | 21 01 2018 | 06 12 2019 | Tier 1
Q1DRN5 | CI1509D-4P-PM | CI1509D-4P-PM |  | Taco | 7.50 | Constant Load | ESCC | 0.83 | 17 | 21 01 2018 | 09 12 2019 | Tier 1
4VELWQ | FI1509D-4P-PM | FI1509D-4P-PM |  | Taco | 7.50 | Constant Load | ESFM | 0.85 | 15 | 21 01 2018 | 06 12 2019 | Tier 1
QJNJ65 | CI1509D-2P-PM | CI1509D-2P-PM |  | Taco | 50.00 | Constant Load | ESCC | 0.87 | 13 | 21 01 2018 | 09 12 2019 | Tier 1
4ZWLY4 | FI1509D-2P-PM | FI1509D-2P-PM |  | Taco | 50.00 | Constant Load | ESFM | 0.89 | 11 | 21 01 2018 | 06 12 2019 | Tier 1
4PVB34 | CI2009D-4P-PM | CI2009D-4P-PM |  | Taco | 7.50 | Constant Load | ESCC | 0.84 | 16 | 21 01 2018 | 09 12 2019 | Tier 1
47YRJQ | FI2009D-4P-PM | FI2009D-4P-PM |  | Taco | 7.50 | Constant Load | ESFM | 0.86 | 14 | 21 01 2018 | 06 12 2019 | Tier 1
4KRZGQ | CI2009D-2P-PM | CI2009D-2P-PM |  | Taco | 60.00 | Constant Load | ESCC | 0.89 | 11 | 21 01 2018 | 09 12 2019 | Tier 1
42NREQ | FI2009D-2P-PM | FI2009D-2P-PM |  | Taco | 60.00 | Constant Load | ESFM | 0.90 | 10 | 21 01 2018 | 06 12 2019 | Tier 1
5BWEZ5 | CI2506D-4P-PM | CI2506D-4P-PM |  | Taco | 2.00 | Constant Load | ESCC | 0.85 | 15 | 21 01 2018 | 09 12 2019 | Tier 1
58KN74 | FI2506D-4P-PM | FI2506D-4P-PM |  | Taco | 2.00 | Constant Load | ESFM | 0.87 | 13 | 21 01 2018 | 06 12 2019 | Tier 1
4G2VB4 | CI2506D-2P-PM | CI2506D-2P-PM |  | Taco | 15.00 | Constant Load | ESCC | 0.87 | 13 | 21 01 2018 | 09 12 2019 | Tier 1
5EN9N5 | FI2506D-2P-PM | FI2506D-2P-PM |  | Taco | 15.00 | Constant Load | ESFM | 0.89 | 11 | 21 01 2018 | 06 12 2019 | Tier 1
QX1ZYQ | CI2507D-4P-PM | CI2507D-4P-PM |  | Taco | 5.00 | Constant Load | ESCC | 0.93 | 7 | 21 01 2018 | 09 12 2019 | None
Q3ME14 | FI2507D-4P-PM | FI2507D-4P-PM |  | Taco | 5.00 | Constant Load | ESFM | 0.94 | 6 | 21 01 2018 | 06 12 2019 | None
56D9NQ | CI2507D-2P-PM | CI2507D-2P-PM |  | Taco | 40.00 | Constant Load | ESCC | 0.94 | 6 | 21 01 2018 | 09 12 2019 | None
5DY395 | FI2507D-2P-PM | FI2507D-2P-PM |  | Taco | 40.00 | Constant Load | ESFM | 0.95 | 5 | 21 01 2018 | 06 12 2019 | None
4YNP7Q | CI4009D-4P-PM | CI4009D-4P-PM |  | Taco | 20.00 | Constant Load | ESCC | 0.92 | 8 | 21 01 2018 | 09 12 2019 | None
QMD2VQ | FI4009D-4P-PM | FI4009D-4P-PM |  | Taco | 20.00 | Constant Load | ESFM | 0.93 | 7 | 21 01 2018 | 06 12 2019 | None
QLXKYQ | CI5009D-4P-PM | CI5009D-4P-PM |  | Taco | 25.00 | Constant Load | ESCC | 0.92 | 8 | 21 01 2018 | 09 12 2019 | None
QW9JKQ | FI5009D-4P-PM | FI5009D-4P-PM |  | Taco | 25.00 | Constant Load | ESFM | 0.92 | 8 | 21 01 2018 | 06 12 2019 | None
4RZXP5 | CI6009D-4P-PM | CI6009D-4P-PM |  | Taco | 40.00 | Constant Load | ESCC | 0.93 | 7 | 21 01 2018 | 11 12 2019 | None
4N9BR4 | FI6009D-4P-PM | FI6009D-4P-PM |  | Taco | 40.00 | Constant Load | ESFM | 0.94 | 6 | 21 01 2018 | 06 12 2019 | None
Q9XJ95 | CI6011D-4P-PM | CI6011D-4P-PM |  | Taco | 60.00 | Constant Load | ESCC | 0.92 | 8 | 21 01 2018 | 09 12 2019 | None
41DNNQ | FI6011D-4P-PM | FI6011D-4P-PM |  | Taco | 60.00 | Constant Load | ESFM | 0.93 | 7 | 21 01 2018 | 06 12 2019 | None
5VEVW4 | CI2511D-4P-PM | CI2511D-4P-PM |  | Taco | 15.00 | Constant Load | ESCC | 0.86 | 14 | 21 01 2018 | 06 12 2019 | Tier 1
4JNP6Q | FI2511D-4P-PM | FI2511D-4P-PM |  | Taco | 15.00 | Constant Load | ESFM | 0.87 | 13 | 21 01 2018 | 06 12 2019 | Tier 1
5ZW7Y5 | CI3011D-4P-PM | CI3011D-4P-PM |  | Taco | 20.00 | Constant Load | ESCC | 0.91 | 9 | 21 01 2018 | 09 12 2019 | Tier 1
5PVG35 | FI3011D-4P-PM | FI3011D-4P-PM |  | Taco | 25.00 | Constant Load | ESFM | 0.92 | 8 | 21 01 2018 | 06 12 2019 | None
24YM24 | 43800305L-007.5-12 | 3x3x5L_4380 |  | Armstrong | 7.50 | Constant Load | IL | 0.99 | 1 | 22 Feb 2017 | - | None
7Q28VQ | DE 4380 0305-010.0 | DE 4380 0305-010.0 |  | Armstrong | 10.00 | Variable Load | IL | 0.43 | 57 | 11 08 2017 | - | Tier 3
M4B8L5 | DE 4380 0205-007.5 | DE 4380 0205-007.5 |  | Armstrong | 7.50 | Variable Load | IL | 0.43 | 57 | 14 08 2017 | - | Tier 3
8489LQ | DE 4380 1503-001.5 | DE 4380 1503-001.5 |  | Armstrong | 1.50 | Variable Load | IL | 0.45 | 55 | 14 08 2017 | - | Tier 3
QJNZX5 | DE 4380 0205-001.5 | DE 4380 0205-001.5 |  | Armstrong | 1.50 | Variable Load | IL | 0.43 | 57 | 01 12 2017 | - | Tier 3
QPVKEQ | DE 4380 0305L-005.0 | DE 4380 0305L-005.0 |  | Armstrong | 5.00 | Variable Load | IL | 0.50 | 50 | 11 04 2018 | - | Tier 2
Q7YNM5 | DE 4300 1506-005.0 | DE 4300 1506-005.0 |  | Armstrong | 7.50 | Variable Load | IL | 0.50 | 50 | 11 04 2018 | - | Tier 2
QKRVP5 | DE 4300 1506-005.0 | DE 4300 1506-003.0 |  | Armstrong | 7.50 | Variable Load | IL | 0.50 | 50 | 11 04 2018 | - | Tier 2
Q2NX65 | DE 4380 1506-005.0 | DE 4380 1506-005.0 |  | Armstrong | 7.50 | Variable Load | IL | 0.50 | 50 | 11 04 2018 | - | Tier 2
4BWGY4 | DE 4380 1506-005.0 | DE 4380 1506-003.0 |  | Armstrong | 7.50 | Variable Load | IL | 0.50 | 50 | 11 04 2018 | - | Tier 2
48K12Q | DE 4300 0206-010.0 | DE 4300 0206-010.0 |  | Armstrong | 15.00 | Variable Load | IL | 0.49 | 51 | 11 04 2018 | - | Tier 2
QG2DWQ | DE 4300 0206-010.0 | DE 4300 0206-007.5 |  | Armstrong | 15.00 | Variable Load | IL | 0.49 | 51 | 11 04 2018 | - | Tier 2
4EN364 | DE 4300 0206-010.0 | DE 4380 0206-007.5 |  | Armstrong | 15.00 | Variable Load | IL | 0.49 | 51 | 11 04 2018 | - | Tier 2
5X16G5 | DE 4300 0206-010.0 | DE 4300 0206-005.0 |  | Armstrong | 15.00 | Variable Load | IL | 0.49 | 51 | 11 04 2018 | - | Tier 2
53MN7Q | DE 4300 0206-010.0 | DE 4380 0206-005.0 |  | Armstrong | 15.00 | Variable Load | IL | 0.49 | 51 | 11 04 2018 | - | Tier 2
46DYR5 | DE 4300 0206-001.5 | DE 4300 0206-001.5 |  | Armstrong | 2.00 | Variable Load | IL | 0.56 | 44 | 11 04 2018 | - | Tier 2
4DYX34 | DE 4300 0206-001.5 | DE 4300 0206-001.0 |  | Armstrong | 2.00 | Variable Load | IL | 0.56 | 44 | 11 04 2018 | - | Tier 2
QYND15 | DE 4380 0206-001.5 | DE 4380 0206-001.5 |  | Armstrong | 2.00 | Variable Load | IL | 0.56 | 44 | 11 04 2018 | - | Tier 2
5MDZ15 | DE 4380 0206-001.5 | DE 4380 0206-001.0 |  | Armstrong | 2.00 | Variable Load | IL | 0.56 | 44 | 11 04 2018 | - | Tier 2
5LXJJ5 | DE 4300 0306-020.0 | DE 4300 0306-020.0 |  | Armstrong | 20.00 | Variable Load | IL | 0.48 | 52 | 11 04 2018 | - | Tier 3
5W93R5 | DE 4300 0306-020.0 | DE 4300 0306-015.0 |  | Armstrong | 20.00 | Variable Load | IL | 0.48 | 52 | 11 04 2018 | - | Tier 3
QRZBN4 | DE 4300 0306-020.0 | DE 4300 0306-010.0 |  | Armstrong | 20.00 | Variable Load | IL | 0.48 | 52 | 11 04 2018 | - | Tier 3
QN9P3Q | DE 4300 0306-020.0 | DE 4300 0306-007.5 |  | Armstrong | 20.00 | Variable Load | IL | 0.48 | 52 | 11 04 2018 | - | Tier 3
59XVZ4 | DE 4300 0306-020.0 | DE 4380 0306-007.5 |  | Armstrong | 20.00 | Variable Load | IL | 0.48 | 52 | 11 04 2018 | - | Tier 3
Q1DVW5 | DE 4300 0306-002.0 | DE 4300 0306-002.0 |  | Armstrong | 3.00 | Variable Load | IL | 0.52 | 48 | 11 04 2018 | - | Tier 2
4VER2Q | DE 4300 0306-002.0 | DE 4300 0306-001.0 |  | Armstrong | 3.00 | Variable Load | IL | 0.52 | 48 | 11 04 2018 | - | Tier 2
QJN295 | DE 4380 0306-002.0 | DE 4380 0306-002.0 |  | Armstrong | 3.00 | Variable Load | IL | 0.52 | 48 | 11 04 2018 | - | Tier 2
4ZWRW4 | DE 4380 0306-002.0 | DE 4380 0306-001.0 |  | Armstrong | 3.00 | Variable Load | IL | 0.52 | 48 | 11 04 2018 | - | Tier 2
4PV3E4 | DE 4300 0406-030.0 | DE 4300 0406-030.0 |  | Armstrong | 30.00 | Variable Load | IL | 0.52 | 48 | 11 04 2018 | - | Tier 2
47Y2MQ | DE 4300 0406-005.0 | DE 4300 0406-005.0 |  | Armstrong | 5.00 | Variable Load | IL | 0.57 | 43 | 11 04 2018 | - | Tier 2
4KRBPQ | DE 4380 0406-005.0 | DE 4380 0406-005.0 |  | Armstrong | 5.00 | Variable Load | IL | 0.57 | 43 | 11 04 2018 | - | Tier 2
42NJ6Q | DE 4300 0606-007.5 | DE 4300 0606-007.5 |  | Armstrong | 7.50 | Variable Load | IL | 0.47 | 53 | 11 04 2018 | - | Tier 3
5BWNY5 | DE 4380 0606-007.5 | DE 4380 0606-007.5 |  | Armstrong | 7.50 | Variable Load | IL | 0.47 | 53 | 11 04 2018 | - | Tier 3
58KB24 | DE 4300 1508-020.0 | DE 4300 1508-020.0 |  | Armstrong | 20.00 | Variable Load | IL | 0.49 | 51 | 11 04 2018 | - | Tier 2
4G2PW4 | DE 4300 1508-020.0 | DE 4300 1508-015.0 |  | Armstrong | 20.00 | Variable Load | IL | 0.49 | 51 | 11 04 2018 | - | Tier 2
5ENJ65 | DE 4300 1508-002.0 | DE 4300 1508-002.0 |  | Armstrong | 2.00 | Variable Load | IL | 0.45 | 55 | 11 04 2018 | - | Tier 3
QX1RGQ | DE 4300 1508-002.0 | DE 4300 1508-001.5 |  | Armstrong | 2.00 | Variable Load | IL | 0.45 | 55 | 11 04 2018 | - | Tier 3
Q3MZ74 | DE 4300 1508-002.0 | DE 4300 1508-001.0 |  | Armstrong | 2.00 | Variable Load | IL | 0.45 | 55 | 11 04 2018 | - | Tier 3
56DKRQ | DE 4380 1508-002.0 | DE 4380 1508-002.0 |  | Armstrong | 2.00 | Variable Load | IL | 0.45 | 55 | 11 04 2018 | - | Tier 3
5DYV35 | DE 4380 1508-002.0 | DE 4380 1508-001.5 |  | Armstrong | 2.00 | Variable Load | IL | 0.45 | 55 | 11 04 2018 | - | Tier 3
4YNR1Q | DE 4380 1508-002.0 | DE 4380 1508-001.0 |  | Armstrong | 2.00 | Variable Load | IL | 0.45 | 55 | 11 04 2018 | - | Tier 3
QMDG1Q | DE 4300 0208-040.0 | DE 4300 0208-040.0 |  | Armstrong | 40.00 | Variable Load | IL | 0.47 | 53 | 11 04 2018 | - | Tier 3
QLX8JQ | DE 4300 0208-040.0 | DE 4300 0208-030.0 |  | Armstrong | 40.00 | Variable Load | IL | 0.47 | 53 | 11 04 2018 | - | Tier 3
QW9RRQ | DE 4300 0208-040.0 | DE 4300 0208-025.0 |  | Armstrong | 40.00 | Variable Load | IL | 0.47 | 53 | 11 04 2018 | - | Tier 3
4RZDN5 | DE 4300 0208-040.0 | DE 4300 0208-020.0 |  | Armstrong | 40.00 | Variable Load | IL | 0.47 | 53 | 11 04 2018 | - | Tier 3
4N9E34 | DE 4300 0208-005.0 | DE 4300 0208-005.0 |  | Armstrong | 5.00 | Variable Load | IL | 0.52 | 48 | 11 04 2018 | - | Tier 2
Q9X8Z5 | DE 4300 0208-005.0 | DE 4300 0208-003.0 |  | Armstrong | 5.00 | Variable Load | IL | 0.52 | 48 | 11 04 2018 | - | Tier 2
41DYWQ | DE 4300 0208-005.0 | DE 4300 0208-002.0 |  | Armstrong | 5.00 | Variable Load | IL | 0.52 | 48 | 11 04 2018 | - | Tier 2
5VE324 | DE 4300 0208-005.0 | DE 4300 0208-001.5 |  | Armstrong | 5.00 | Variable Load | IL | 0.52 | 48 | 11 04 2018 | - | Tier 2
4JNV9Q | DE 4380 0208-005.0 | DE 4380 0208-005.0 |  | Armstrong | 5.00 | Variable Load | IL | 0.52 | 48 | 11 04 2018 | - | Tier 2
5ZWMW5 | DE 4380 0208-005.0 | DE 4380 0208-003.0 |  | Armstrong | 5.00 | Variable Load | IL | 0.52 | 48 | 11 04 2018 | - | Tier 2
5PV2E5 | DE 4380 0208-005.0 | DE 4380 0208-002.0 |  | Armstrong | 5.00 | Variable Load | IL | 0.52 | 48 | 11 04 2018 | - | Tier 2
57YJM4 | DE 4380 0208-005.0 | DE 4380 0208-001.5 |  | Armstrong | 5.00 | Variable Load | IL | 0.52 | 48 | 11 04 2018 | - | Tier 2
5KRJP4 | DE 4300 0308-050.0 | DE 4300 0308-050.0 |  | Armstrong | 50.00 | Variable Load | IL | 0.46 | 54 | 11 04 2018 | 10 03 2020 | Tier 3
52NM64 | DE 4300 0308-050.0 | DE 4300 0308-040.0 |  | Armstrong | 50.00 | Variable Load | IL | 0.46 | 54 | 11 04 2018 | 10 03 2020 | Tier 3
QBW3YQ | DE 4300 0308-050.0 | DE 4300 0308-030.0 |  | Armstrong | 50.00 | Variable Load | IL | 0.46 | 54 | 11 04 2018 | 10 03 2020 | Tier 3
Q8KZ25 | DE 4300 0308-050.0 | DE 4300 0308-025.0 |  | Armstrong | 50.00 | Variable Load | IL | 0.46 | 54 | 11 04 2018 | 10 03 2020 | Tier 3
5G2LW5 | DE 4300 0308-050.0 | DE 4300 0308-020.0 |  | Armstrong | 50.00 | Variable Load | IL | 0.46 | 54 | 11 04 2018 | 10 03 2020 | Tier 3
QENY6Q | DE 4300 0308-007.5 | DE 4300 0308-007.5 |  | Armstrong | 7.50 | Variable Load | IL | 0.48 | 52 | 11 04 2018 | 10 03 2020 | Tier 3
4X1DG4 | DE 4300 0308-007.5 | DE 4300 0308-005.0 |  | Armstrong | 7.50 | Variable Load | IL | 0.48 | 52 | 11 04 2018 | 10 03 2020 | Tier 3
43ML75 | DE 4300 0308-007.5 | DE 4300 0308-003.0 |  | Armstrong | 7.50 | Variable Load | IL | 0.48 | 52 | 11 04 2018 | 10 03 2020 | Tier 3
Q6DVR4 | DE 4380 0308-007.5 | DE 4380 0308-007.5 |  | Armstrong | 7.50 | Variable Load | IL | 0.48 | 52 | 11 04 2018 | 10 03 2020 | Tier 3
QDYD3Q | DE 4380 0308-007.5 | DE 4380 0308-005.0 |  | Armstrong | 7.50 | Variable Load | IL | 0.48 | 52 | 11 04 2018 | 10 03 2020 | Tier 3
5YNY14 | DE 4380 0308-007.5 | DE 4380 0308-003.0 |  | Armstrong | 7.50 | Variable Load | IL | 0.48 | 52 | 11 04 2018 | 10 03 2020 | Tier 3
4MDP14 | DE 4300 0408-100.0 | DE 4300 0408-100.0 |  | Armstrong | 100.00 | Variable Load | IL | 0.49 | 51 | 11 04 2018 | - | Tier 2
4LXZJ4 | DE 4300 0408-100.0 | DE 4300 0408-075.0 |  | Armstrong | 100.00 | Variable Load | IL | 0.49 | 51 | 11 04 2018 | - | Tier 2
4W96R4 | DE 4300 0408-100.0 | DE 4300 0408-060.0 |  | Armstrong | 100.00 | Variable Load | IL | 0.49 | 51 | 11 04 2018 | - | Tier 2
5RZNNQ | DE 4300 0408-100.0 | DE 4300 0408-050.0 |  | Armstrong | 100.00 | Variable Load | IL | 0.49 | 51 | 11 04 2018 | - | Tier 2
5N9735 | DE 4300 0408-100.0 | DE 4300 0408-040.0 |  | Armstrong | 100.00 | Variable Load | IL | 0.49 | 51 | 11 04 2018 | - | Tier 2
49XPZQ | DE 4300 0408-015.0 | DE 4300 0408-015.0 |  | Armstrong | 100.00 | Variable Load | IL | 0.49 | 51 | 11 04 2018 | - | Tier 2
51D7W4 | DE 4300 0408-015.0 | DE 4300 0408-010.0 |  | Armstrong | 15.00 | Variable Load | IL | 0.49 | 51 | 11 04 2018 | - | Tier 2
QVE125 | DE 4300 0408-015.0 | DE 4300 0408-007.5 |  | Armstrong | 15.00 | Variable Load | IL | 0.49 | 51 | 11 04 2018 | - | Tier 2
5JN894 | DE 4300 0408-015.0 | DE 4380 0408-007.5 |  | Armstrong | 15.00 | Variable Load | IL | 0.49 | 51 | 11 04 2018 | - | Tier 2
QZWPWQ | DE 4300 0408-015.0 | DE 4300 0408-005.0 |  | Armstrong | 15.00 | Variable Load | IL | 0.49 | 51 | 11 04 2018 | - | Tier 2
QPVDEQ | DE 4300 0408-015.0 | DE 4380 0408-005.0 |  | Armstrong | 15.00 | Variable Load | IL | 0.49 | 51 | 11 04 2018 | - | Tier 2
Q7YEM5 | DE 4300 0508-060.0 | DE 4300 0508-060.0 |  | Armstrong | 60.00 | Variable Load | IL | 0.49 | 51 | 11 04 2018 | - | Tier 2
QKRGP5 | DE 4300 0508-007.5 | DE 4300 0508-007.5 |  | Armstrong | 7.50 | Variable Load | IL | 0.50 | 50 | 11 04 2018 | - | Tier 2
Q2NK65 | DE 4380 0508-007.5 | DE 4380 0508-007.5 |  | Armstrong | 7.50 | Variable Load | IL | 0.50 | 50 | 11 04 2018 | - | Tier 2
4BWVY4 | DE 4300 0608-015.0 | DE 4300 0608-015.0 |  | Armstrong | 20.00 | Variable Load | IL | 0.47 | 53 | 11 04 2018 | - | Tier 3
48KX2Q | DE 4300 0608-015.0 | DE 4300 0608-010.0 |  | Armstrong | 20.00 | Variable Load | IL | 0.47 | 53 | 11 04 2018 | - | Tier 3
QG2KWQ | DE 4300 0210-060.0 | DE 4300 0210-060.0 |  | Armstrong | 60.00 | Variable Load | IL | 0.46 | 54 | 11 04 2018 | - | Tier 3
4ENP64 | DE 4300 0210-007.5 | DE 4300 0210-007.5 |  | Armstrong | 7.50 | Variable Load | IL | 0.46 | 54 | 11 04 2018 | - | Tier 3
5X1JG5 | DE 4380 0210-007.5 | DE 4380 0210-007.5 |  | Armstrong | 7.50 | Variable Load | IL | 0.46 | 54 | 11 04 2018 | - | Tier 3
53M27Q | DE 4300 0310-100.0 | DE 4300 0310-100.0 |  | Armstrong | 100.00 | Variable Load | IL | 0.49 | 51 | 11 04 2018 | - | Tier 2
46DGR5 | DE 4300 0310-015.0 | DE 4300 0310-015.0 |  | Armstrong | 15.00 | Variable Load | IL | 0.46 | 54 | 11 04 2018 | - | Tier 3
4DYN34 | DE 4300 0310-015.0 | DE 4300 0310-010.0 |  | Armstrong | 15.00 | Variable Load | IL | 0.46 | 54 | 11 04 2018 | - | Tier 3
QYNZ15 | DE 4300 0310-015.0 | DE 4300 0310-007.5 |  | Armstrong | 15.00 | Variable Load | IL | 0.46 | 54 | 11 04 2018 | - | Tier 3
5MDX15 | DE 4300 0310-015.0 | DE 4380 0310-007.5 |  | Armstrong | 15.00 | Variable Load | IL | 0.46 | 54 | 11 04 2018 | - | Tier 3
5LXEJ5 | DE 4300 0310-015.0 | DE 4300 0310-005.0 |  | Armstrong | 15.00 | Variable Load | IL | 0.46 | 54 | 11 04 2018 | - | Tier 3
5W9VR5 | DE 4300 0310-015.0 | DE 4380 0310-005.0 |  | Armstrong | 15.00 | Variable Load | IL | 0.46 | 54 | 11 04 2018 | - | Tier 3
QRZMN4 | DE 4300 0410-125.0 | DE 4300 0410-125.0 |  | Armstrong | 125.00 | Variable Load | IL | 0.49 | 51 | 11 04 2018 | - | Tier 2
QN933Q | DE 4300 0410-015.0 | DE 4300 0410-015.0 |  | Armstrong | 15.00 | Variable Load | IL | 0.49 | 51 | 11 04 2018 | - | Tier 2
59X3Z4 | DE 4300 0610-200.0 | DE 4300 0610-200.0 |  | Armstrong | 200.00 | Variable Load | IL | 0.46 | 54 | 11 04 2018 | - | Tier 3
Q1D8W5 | DE 4300 0610-200.0 | DE 4300 0610-150.0 |  | Armstrong | 200.00 | Variable Load | IL | 0.46 | 54 | 11 04 2018 | - | Tier 3
4VEM2Q | DE 4300 0610-200.0 | DE 4300 0610-125.0 |  | Armstrong | 200.00 | Variable Load | IL | 0.46 | 54 | 11 04 2018 | - | Tier 3
QJND95 | DE 4300 0610-200.0 | DE 4300 0610-100.0 |  | Armstrong | 200.00 | Variable Load | IL | 0.46 | 54 | 11 04 2018 | - | Tier 3
4ZWZW4 | DE 4300 0610-025.0 | DE 4300 0610-025.0 |  | Armstrong | 25.00 | Variable Load | IL | 0.48 | 52 | 11 04 2018 | - | Tier 3
4PV7E4 | DE 4300 0610-025.0 | DE 4300 0610-020.0 |  | Armstrong | 25.00 | Variable Load | IL | 0.48 | 52 | 11 04 2018 | - | Tier 3
47Y9MQ | DE 4300 0610-025.0 | DE 4300 0610-015.0 |  | Armstrong | 25.00 | Variable Load | IL | 0.48 | 52 | 11 04 2018 | - | Tier 3
4KRMPQ | DE 4300 0810-050.0 | DE 4300 0810-050.0 |  | Armstrong | 50.00 | Variable Load | IL | 0.47 | 53 | 11 04 2018 | - | Tier 3
49XZYQ | DE 4300 0810-050.0 | DE 4300 0810-040.0 |  | Armstrong | 50.00 | Variable Load | IL | 0.47 | 53 | 11 04 2018 | - | Tier 3
51D834 | DE 4300 0810-050.0 | DE 4300 0810-020.0 |  | Armstrong | 50.00 | Variable Load | IL | 0.47 | 53 | 11 04 2018 | - | Tier 3
QVEMN5 | DE 4300 0411-025.0 | DE 4300 0411-025.0 |  | Armstrong | 25.00 | Variable Load | IL | 0.46 | 54 | 11 04 2018 | - | Tier 3
5JNDL4 | DE 4300 0511-030.0 | DE 4300 0511-030.0 |  | Armstrong | 30.00 | Variable Load | IL | 0.49 | 51 | 11 04 2018 | - | Tier 2
QZWZ8Q | DE 4300 0611-040.0 | DE 4300 0611-040.0 |  | Armstrong | 40.00 | Variable Load | IL | 0.47 | 53 | 11 04 2018 | - | Tier 3
QPV7JQ | DE 4300 0611-040.0 | DE 4300 0611-030.0 |  | Armstrong | 40.00 | Variable Load | IL | 0.47 | 53 | 11 04 2018 | - | Tier 3
Q7Y985 | DE 4300 0611-040.0 | DE 4300 0611-025.0 |  | Armstrong | 40.00 | Variable Load | IL | 0.47 | 53 | 11 04 2018 | - | Tier 3
QKRMZ5 | DE 4300 0611-040.0 | DE 4300 0611-020.0 |  | Armstrong | 40.00 | Variable Load | IL | 0.47 | 53 | 11 04 2018 | - | Tier 3
Q2NEG5 | DE 4300 0611-040.0 | DE 4300 0611-015.0 |  | Armstrong | 40.00 | Variable Load | IL | 0.47 | 53 | 11 04 2018 | - | Tier 3
4BW984 | DE 4300 0811-075.0 | DE 4300 0811-075.0 |  | Armstrong | 75.00 | Variable Load | IL | 0.49 | 51 | 11 04 2018 | - | Tier 2
48KV3Q | DE 4300 0313-030.0 | DE 4300 0313-030.0 |  | Armstrong | 30.00 | Variable Load | IL | 0.48 | 52 | 11 04 2018 | - | Tier 3
QG28DQ | DE 4300 0413-060.0 | DE 4300 0413-060.0 |  | Armstrong | 60.00 | Variable Load | IL | 0.47 | 53 | 11 04 2018 | - | Tier 3
4EN7J4 | DE 4300 0513-050.0 | DE 4300 0513-050.0 |  | Armstrong | 50.00 | Variable Load | IL | 0.47 | 53 | 11 04 2018 | - | Tier 3
5X19D5 | DE 4300 0513-050.0 | DE 4300 0513-040.0 |  | Armstrong | 50.00 | Variable Load | IL | 0.47 | 53 | 11 04 2018 | - | Tier 3
53M32Q | DE 4300 0513-050.0 | DE 4300 0513-030.0 |  | Armstrong | 50.00 | Variable Load | IL | 0.47 | 53 | 11 04 2018 | - | Tier 3
46DWW5 | DE 4300 0513-050.0 | DE 4300 0513-025.0 |  | Armstrong | 50.00 | Variable Load | IL | 0.47 | 53 | 11 04 2018 | - | Tier 3
4DP224 | DE 4300 0513-050.0 | DE 4300 0513-020.0 |  | Armstrong | 50.00 | Variable Load | IL | 0.47 | 53 | 11 04 2018 | - | Tier 3
QYK8G5 | DE 4300 0413L-040.0 | DE 4300 0413L-040.0 |  | Armstrong | 40.00 | Variable Load | IL | 0.48 | 52 | 11 04 2018 | - | Tier 3
5MEJR4 | DE 4300 0613-060.0 | DE 4300 0613-060.0 |  | Armstrong | 60.00 | Variable Load | IL | 0.48 | 52 | 11 04 2018 | - | Tier 3
5LMDX4 | DE 4300 0613-060.0 | DE 4300 0613-050.0 |  | Armstrong | 60.00 | Variable Load | IL | 0.48 | 52 | 11 04 2018 | - | Tier 3
5W7274 | DE 4300 0513H-060.0 | DE 4300 0513H-060.0 |  | Armstrong | 75.00 | Variable Load | IL | 0.48 | 52 | 11 04 2018 | - | Tier 3
QR1J6Q | DE 4300 0513H-060.0 | DE 4300 0513H-050.0 |  | Armstrong | 75.00 | Variable Load | IL | 0.48 | 52 | 11 04 2018 | - | Tier 3
QNLZ85 | DE 4300 0513H-060.0 | DE 4300 0513H-040.0 |  | Armstrong | 75.00 | Variable Load | IL | 0.48 | 52 | 11 04 2018 | - | Tier 3
59B2Y5 | DE 4300 0613H-100.0 | DE 4300 0613H-100.0 |  | Armstrong | 100.00 | Variable Load | IL | 0.48 | 52 | 11 04 2018 | - | Tier 3
Q19W34 | DE 4300 0613H-100.0 | DE 4300 0613H-075.0 |  | Armstrong | 100.00 | Variable Load | IL | 0.48 | 52 | 11 04 2018 | - | Tier 3
4VPGN4 | DE 4300 0613H-100.0 | DE 4300 0613H-060.0 |  | Armstrong | 100.00 | Variable Load | IL | 0.48 | 52 | 11 04 2018 | - | Tier 3
QJMGLQ | DE 4300 0613H-100.0 | DE 4300 0613H-050.0 |  | Armstrong | 100.00 | Variable Load | IL | 0.48 | 52 | 11 04 2018 | - | Tier 3
4Z2G85 | DE 4300 0813-125.0 | DE 4300 0813-125.0 |  | Armstrong | 125.00 | Variable Load | IL | 0.47 | 53 | 11 04 2018 | - | Tier 3
4PE1JQ | DE 4300 0813-125.0 | DE 4300 0813-100.0 |  | Armstrong | 125.00 | Variable Load | IL | 0.47 | 53 | 11 04 2018 | - | Tier 3
473G85 | DE 4300 0813-125.0 | DE 4300 0813-075.0 |  | Armstrong | 125.00 | Variable Load | IL | 0.47 | 53 | 11 04 2018 | - | Tier 3
4KNXZ4 | DE 4300 0813-125.0 | DE 4300 0813-060.0 |  | Armstrong | 125.00 | Variable Load | IL | 0.47 | 53 | 11 04 2018 | - | Tier 3
4217G5 | DE 4300 0813-125.0 | DE 4300 0813-050.0 |  | Armstrong | 125.00 | Variable Load | IL | 0.47 | 53 | 11 04 2018 | - | Tier 3
5BMZ8Q | DE 4300 0813-125.0 | DE 4300 0813-040.0 |  | Armstrong | 125.00 | Variable Load | IL | 0.47 | 53 | 11 04 2018 | - | Tier 3
58EY34 | DE 4300 1013-150.0 | DE 4300 1013-150.0 |  | Armstrong | 150.00 | Variable Load | IL | 0.50 | 50 | 11 04 2018 | - | Tier 2
4GGRD4 | DE 4300 1013-150.0 | DE 4300 1013-125.0 |  | Armstrong | 150.00 | Variable Load | IL | 0.50 | 50 | 11 04 2018 | - | Tier 2
5ED2JQ | DE 4300 1013-150.0 | DE 4300 1013-100.0 |  | Armstrong | 150.00 | Variable Load | IL | 0.50 | 50 | 11 04 2018 | - | Tier 2
QXYBD5 | DE 4300 1013-150.0 | DE 4300 1013-075.0 |  | Armstrong | 150.00 | Variable Load | IL | 0.50 | 50 | 11 04 2018 | - | Tier 2
Q3VK24 | DE 4300 1013-150.0 | DE 4300 1013-060.0 |  | Armstrong | 150.00 | Variable Load | IL | 0.50 | 50 | 11 04 2018 | - | Tier 2
56MPWQ | DE 4300 0815-200.0 | DE 4300 0815-200.0 |  | Armstrong | 200.00 | Variable Load | IL | 0.48 | 52 | 11 04 2018 | - | Tier 3
5DP725 | DE 4300 0815-200.0 | DE 4300 0815-150.0 |  | Armstrong | 200.00 | Variable Load | IL | 0.48 | 52 | 11 04 2018 | - | Tier 3
4YKGGQ | DE 4300 0815-200.0 | DE 4300 0815-125.0 |  | Armstrong | 200.00 | Variable Load | IL | 0.48 | 52 | 11 04 2018 | - | Tier 3
QMEMR5 | DE 4312 0206-010.0 | DE 4312 0206-010.0 |  | Armstrong | 15.00 | Variable Load | IL | 0.49 | 51 | 11 04 2018 | - | Tier 2
QLMVX5 | DE 4312 0206-010.0 | DE 4312 0206-007.5 |  | Armstrong | 15.00 | Variable Load | IL | 0.49 | 51 | 11 04 2018 | - | Tier 2
QW7B75 | DE 4312 0206-010.0 | DE 4392 0206-007.5 |  | Armstrong | 15.00 | Variable Load | IL | 0.49 | 51 | 11 04 2018 | - | Tier 2
4R1E64 | DE 4312 0206-010.0 | DE 4312 0206-005.0 |  | Armstrong | 15.00 | Variable Load | IL | 0.49 | 51 | 11 04 2018 | - | Tier 2
4NLD8Q | DE 4312 0206-010.0 | DE 4392 0206-005.0 |  | Armstrong | 15.00 | Variable Load | IL | 0.49 | 51 | 11 04 2018 | - | Tier 2
Q9BKYQ | DE 4312 0206-001.5 | DE 4312 0206-001.5 |  | Armstrong | 2.00 | Variable Load | IL | 0.56 | 44 | 11 04 2018 | - | Tier 2
419P35 | DE 4312 0206-001.5 | DE 4312 0206-001.0 |  | Armstrong | 2.00 | Variable Load | IL | 0.56 | 44 | 11 04 2018 | - | Tier 2
5VP2N5 | DE 4392 0206-001.5 | DE 4392 0206-001.5 |  | Armstrong | 2.00 | Variable Load | IL | 0.56 | 44 | 11 04 2018 | - | Tier 2
4JMXL4 | DE 4392 0206-001.5 | DE 4392 0206-001.0 |  | Armstrong | 2.00 | Variable Load | IL | 0.56 | 44 | 11 04 2018 | - | Tier 2
5Z2B8Q | DE 4312 0306-020.0 | DE 4312 0306-020.0 |  | Armstrong | 20.00 | Variable Load | IL | 0.48 | 52 | 11 04 2018 | - | Tier 3
5PENJ4 | DE 4312 0306-020.0 | DE 4312 0306-015.0 |  | Armstrong | 20.00 | Variable Load | IL | 0.48 | 52 | 11 04 2018 | - | Tier 3
573P8Q | DE 4312 0306-020.0 | DE 4312 0306-010.0 |  | Armstrong | 20.00 | Variable Load | IL | 0.48 | 52 | 11 04 2018 | - | Tier 3
5KNYZ5 | DE 4312 0306-020.0 | DE 4312 0306-007.5 |  | Armstrong | 20.00 | Variable Load | IL | 0.48 | 52 | 11 04 2018 | - | Tier 3
521YGQ | DE 4312 0306-020.0 | DE 4392 0306-007.5 |  | Armstrong | 20.00 | Variable Load | IL | 0.48 | 52 | 11 04 2018 | - | Tier 3
QBM784 | DE 4312 0306-002.0 | DE 4312 0306-002.0 |  | Armstrong | 3.00 | Variable Load | IL | 0.52 | 48 | 11 04 2018 | - | Tier 2
Q8E735 | DE 4312 0306-002.0 | DE 4312 0306-001.0 |  | Armstrong | 3.00 | Variable Load | IL | 0.52 | 48 | 11 04 2018 | - | Tier 2
5GGXD5 | DE 4392 0306-002.0 | DE 4392 0306-002.0 |  | Armstrong | 3.00 | Variable Load | IL | 0.52 | 48 | 11 04 2018 | - | Tier 2
QEDBJ4 | DE 4392 0306-002.0 | DE 4392 0306-001.0 |  | Armstrong | 3.00 | Variable Load | IL | 0.52 | 48 | 11 04 2018 | - | Tier 2
4XY8DQ | DE 4312 0406-030.0 | DE 4312 0406-030.0 |  | Armstrong | 30.00 | Variable Load | IL | 0.50 | 50 | 11 04 2018 | 07 08 2020 | Tier 2
43VY25 | DE 4312 0406-030.0 | DE 4312 0406-025.0 |  | Armstrong | 30.00 | Variable Load | IL | 0.50 | 50 | 11 04 2018 | 07 08 2020 | Tier 2
Q6MXW4 | DE 4312 0406-030.0 | DE 4312 0406-020.0 |  | Armstrong | 30.00 | Variable Load | IL | 0.50 | 50 | 11 04 2018 | 07 08 2020 | Tier 2
QDPK2Q | DE 4312 0406-030.0 | DE 4312 0406-015.0 |  | Armstrong | 30.00 | Variable Load | IL | 0.50 | 50 | 11 04 2018 | 07 08 2020 | Tier 2
5YK2G4 | DE 4312 0406-005.0 | DE 4312 0406-005.0 |  | Armstrong | 5.00 | Variable Load | IL | 0.57 | 43 | 11 04 2018 | - | Tier 2
4MERRQ | DE 4312 0406-005.0 | DE 4312 0406-003.0 |  | Armstrong | 5.00 | Variable Load | IL | 0.57 | 43 | 11 04 2018 | - | Tier 2
4LM7XQ | DE 4312 0406-005.0 | DE 4312 0406-002.0 |  | Armstrong | 5.00 | Variable Load | IL | 0.57 | 43 | 11 04 2018 | - | Tier 2
4W7E7Q | DE 4312 0406-005.0 | DE 4312 0406-001.5 |  | Armstrong | 5.00 | Variable Load | IL | 0.57 | 43 | 11 04 2018 | - | Tier 2
5R1L65 | DE 4392 0406-005.0 | DE 4392 0406-005.0 |  | Armstrong | 5.00 | Variable Load | IL | 0.57 | 43 | 11 04 2018 | - | Tier 2
5NLM84 | DE 4392 0406-005.0 | DE 4392 0406-003.0 |  | Armstrong | 5.00 | Variable Load | IL | 0.57 | 43 | 11 04 2018 | - | Tier 2
49BGY4 | DE 4392 0406-005.0 | DE 4392 0406-002.0 |  | Armstrong | 5.00 | Variable Load | IL | 0.57 | 43 | 11 04 2018 | - | Tier 2
519M3Q | DE 4392 0406-005.0 | DE 4392 0406-001.5 |  | Armstrong | 5.00 | Variable Load | IL | 0.57 | 43 | 11 04 2018 | - | Tier 2
QVPYNQ | DE 4312 0208-040.0 | DE 4312 0208-040.0 |  | Armstrong | 40.00 | Variable Load | IL | 0.47 | 53 | 11 04 2018 | - | Tier 3
5JM9L5 | DE 4312 0208-040.0 | DE 4312 0208-025.0 |  | Armstrong | 40.00 | Variable Load | IL | 0.47 | 53 | 11 04 2018 | - | Tier 3
QZ2J84 | DE 4312 0208-040.0 | DE 4312 0208-020.0 |  | Armstrong | 40.00 | Variable Load | IL | 0.47 | 53 | 11 04 2018 | - | Tier 3
QPEMJ5 | DE 4312 0208-040.0 | DE 4312 0208-015.0 |  | Armstrong | 40.00 | Variable Load | IL | 0.47 | 53 | 11 04 2018 | - | Tier 3
Q73784 | DE 4312 0208-005.0 | DE 4312 0208-005.0 |  | Armstrong | 5.00 | Variable Load | IL | 0.52 | 48 | 11 04 2018 | - | Tier 2
QKN1ZQ | DE 4312 0208-005.0 | DE 4312 0208-003.0 |  | Armstrong | 5.00 | Variable Load | IL | 0.52 | 48 | 11 04 2018 | - | Tier 2
Q21WG4 | DE 4312 0208-005.0 | DE 4312 0208-002.0 |  | Armstrong | 5.00 | Variable Load | IL | 0.52 | 48 | 11 04 2018 | - | Tier 2
4BMJ85 | DE 4392 0208-005.0 | DE 4392 0208-005.0 |  | Armstrong | 5.00 | Variable Load | IL | 0.52 | 48 | 11 04 2018 | - | Tier 2
48E83Q | DE 4392 0208-005.0 | DE 4392 0208-003.0 |  | Armstrong | 5.00 | Variable Load | IL | 0.52 | 48 | 11 04 2018 | - | Tier 2
QGGBDQ | DE 4392 0208-005.0 | DE 4392 0208-002.0 |  | Armstrong | 5.00 | Variable Load | IL | 0.52 | 48 | 11 04 2018 | - | Tier 2
4EDKJ5 | DE 4312 0308-050.0 | DE 4312 0308-050.0 |  | Armstrong | 50.00 | Variable Load | IL | 0.45 | 55 | 11 04 2018 | - | Tier 3
5XYKD4 | DE 4312 0308-050.0 | DE 4312 0308-040.0 |  | Armstrong | 50.00 | Variable Load | IL | 0.45 | 55 | 11 04 2018 | - | Tier 3
53VX2Q | DE 4312 0308-050.0 | DE 4312 0308-030.0 |  | Armstrong | 50.00 | Variable Load | IL | 0.45 | 55 | 11 04 2018 | - | Tier 3
46M8W5 | DE 4312 0308-050.0 | DE 4312 0308-025.0 |  | Armstrong | 50.00 | Variable Load | IL | 0.45 | 55 | 11 04 2018 | - | Tier 3
4DPY24 | DE 4312 0308-050.0 | DE 4312 0308-020.0 |  | Armstrong | 50.00 | Variable Load | IL | 0.45 | 55 | 11 04 2018 | - | Tier 3
QYKNG5 | DE 4312 0308-007.5 | DE 4312 0308-007.5 |  | Armstrong | 7.50 | Variable Load | IL | 0.46 | 54 | 11 04 2018 | - | Tier 3
5MEDR4 | DE 4312 0308-007.5 | DE 4392 0308-007.5 |  | Armstrong | 7.50 | Variable Load | IL | 0.46 | 54 | 11 04 2018 | - | Tier 3
5LMXX4 | DE 4312 0308-007.5 | DE 4312 0308-005.0 |  | Armstrong | 7.50 | Variable Load | IL | 0.46 | 54 | 11 04 2018 | - | Tier 3
5W7974 | DE 4312 0308-007.5 | DE 4392 0308-005.0 |  | Armstrong | 7.50 | Variable Load | IL | 0.46 | 54 | 11 04 2018 | - | Tier 3
QR1Z6Q | DE 4312 0308-007.5 | DE 4312 0308-003.0 |  | Armstrong | 7.50 | Variable Load | IL | 0.46 | 54 | 11 04 2018 | - | Tier 3
QNL985 | DE 4312 0308-007.5 | DE 4392 0308-003.0 |  | Armstrong | 7.50 | Variable Load | IL | 0.46 | 54 | 11 04 2018 | - | Tier 3
59BXY5 | DE 4312 0408-060.0 | DE 4312 0408-060.0 |  | Armstrong | 100.00 | Variable Load | IL | 0.49 | 51 | 11 04 2018 | - | Tier 2
Q19D34 | DE 4312 0408-015.0 | DE 4312 0408-015.0 |  | Armstrong | 15.00 | Variable Load | IL | 0.49 | 51 | 11 04 2018 | - | Tier 2
4VPEN4 | DE 4312 0408-015.0 | DE 4312 0408-010.0 |  | Armstrong | 15.00 | Variable Load | IL | 0.49 | 51 | 11 04 2018 | - | Tier 2
QJMNLQ | DE 4312 0408-015.0 | DE 4312 0408-007.5 |  | Armstrong | 15.00 | Variable Load | IL | 0.49 | 51 | 11 04 2018 | - | Tier 2
4Z2W85 | DE 4312 0408-015.0 | DE 4392 0408-007.5 |  | Armstrong | 15.00 | Variable Load | IL | 0.49 | 51 | 11 04 2018 | - | Tier 2
4PEVJQ | DE 4312 0408-015.0 | DE 4312 0408-005.0 |  | Armstrong | 15.00 | Variable Load | IL | 0.49 | 51 | 11 04 2018 | - | Tier 2
473Y85 | DE 4312 0408-015.0 | DE 4392 0408-005.0 |  | Armstrong | 15.00 | Variable Load | IL | 0.49 | 51 | 11 04 2018 | - | Tier 2
4KNRZ4 | DE 4312 0608-015.0 | DE 4312 0608-015.0 |  | Armstrong | 20.00 | Variable Load | IL | 0.47 | 53 | 11 04 2018 | - | Tier 3
49BXJ4 | DE 4312 0608-015.0 | DE 4312 0608-010.0 |  | Armstrong | 20.00 | Variable Load | IL | 0.47 | 53 | 11 04 2018 | - | Tier 3
519DBQ | DE 4312 0210-060.0 | DE 4312 0210-060.0 |  | Armstrong | 60.00 | Variable Load | IL | 0.46 | 54 | 11 04 2018 | - | Tier 3
QVPE8Q | DE 4312 0210-007.5 | DE 4312 0210-007.5 |  | Armstrong | 7.50 | Variable Load | IL | 0.46 | 54 | 11 04 2018 | - | Tier 3
5JMN15 | DE 4312 0210-007.5 | DE 4392 0210-007.5 |  | Armstrong | 7.50 | Variable Load | IL | 0.46 | 54 | 11 04 2018 | - | Tier 3
QZ2WR4 | DE 4312 0310-100.0 | DE 4312 0310-100.0 |  | Armstrong | 100.00 | Variable Load | IL | 0.49 | 51 | 11 04 2018 | - | Tier 2
QPEV25 | DE 4312 0310-015.0 | DE 4312 0310-015.0 |  | Armstrong | 15.00 | Variable Load | IL | 0.46 | 54 | 11 04 2018 | - | Tier 3
Q73YE4 | DE 4312 0310-015.0 | DE 4312 0310-010.0 |  | Armstrong | 15.00 | Variable Load | IL | 0.46 | 54 | 11 04 2018 | - | Tier 3
QKNRMQ | DE 4312 0310-015.0 | DE 4312 0310-007.5 |  | Armstrong | 15.00 | Variable Load | IL | 0.46 | 54 | 11 04 2018 | - | Tier 3
Q21174 | DE 4312 0310-015.0 | DE 4392 0310-007.5 |  | Armstrong | 15.00 | Variable Load | IL | 0.46 | 54 | 11 04 2018 | - | Tier 3
4BMM75 | DE 4312 0310-015.0 | DE 4312 0310-005.0 |  | Armstrong | 15.00 | Variable Load | IL | 0.46 | 54 | 11 04 2018 | - | Tier 3
48EE8Q | DE 4312 0310-015.0 | DE 4392 0310-005.0 |  | Armstrong | 15.00 | Variable Load | IL | 0.46 | 54 | 11 04 2018 | - | Tier 3
QGGG2Q | DE 4312 0410-125.0 | DE 4312 0410-125.0 |  | Armstrong | 125.00 | Variable Load | IL | 0.49 | 51 | 11 04 2018 | - | Tier 2
4EDDD5 | DE 4312 0410-015.0 | DE 4312 0410-015.0 |  | Armstrong | 15.00 | Variable Load | IL | 0.49 | 51 | 11 04 2018 | - | Tier 2
5XYY34 | DE 4312 0413-060.0 | DE 4312 0413-060.0 |  | Armstrong | 60.00 | Variable Load | IL | 0.47 | 53 | 11 04 2018 | - | Tier 3
53VV6Q | DE 4312 0513-050.0 | DE 4312 0513-050.0 |  | Armstrong | 50.00 | Variable Load | IL | 0.47 | 53 | 11 04 2018 | - | Tier 3
46MM65 | DE 4302 0306-001.5 | DE 4302 0306-001.5 |  | Armstrong | 2.00 | Variable Load | IL | 0.56 | 44 | 11 04 2018 | - | Tier 2
4DPP14 | DE 4382 0306-001.5 | DE 4382 0306-001.5 |  | Armstrong | 2.00 | Variable Load | IL | 0.56 | 44 | 11 04 2018 | - | Tier 2
QYKKW5 | DE 4302 0406-020.0 | DE 4302 0406-020.0 |  | Armstrong | 20.00 | Variable Load | IL | 0.48 | 52 | 11 04 2018 | - | Tier 3
5MEEY4 | DE 4302 0406-020.0 | DE 4302 0406-015.0 |  | Armstrong | 20.00 | Variable Load | IL | 0.48 | 52 | 11 04 2018 | - | Tier 3
5LMM64 | DE 4302 0406-020.0 | DE 4302 0406-010.0 |  | Armstrong | 20.00 | Variable Load | IL | 0.48 | 52 | 11 04 2018 | - | Tier 3
5W7784 | DE 4302 0406-020.0 | DE 4302 0406-007.5 |  | Armstrong | 20.00 | Variable Load | IL | 0.48 | 52 | 11 04 2018 | - | Tier 3
QR113Q | DE 4302 0406-020.0 | DE 4382 0406-007.5 |  | Armstrong | 20.00 | Variable Load | IL | 0.48 | 52 | 11 04 2018 | - | Tier 3
QNLLK5 | DE 4302 0406-002.0 | DE 4302 0406-002.0 |  | Armstrong | 3.00 | Variable Load | IL | 0.52 | 48 | 11 04 2018 | - | Tier 2
59BBJ5 | DE 4302 0406-002.0 | DE 4302 0406-001.0 |  | Armstrong | 3.00 | Variable Load | IL | 0.52 | 48 | 11 04 2018 | - | Tier 2
Q199B4 | DE 4382 0406-002.0 | DE 4382 0406-002.0 |  | Armstrong | 3.00 | Variable Load | IL | 0.52 | 48 | 11 04 2018 | - | Tier 2
4VPP84 | DE 4382 0406-002.0 | DE 4382 0406-001.0 |  | Armstrong | 3.00 | Variable Load | IL | 0.52 | 48 | 11 04 2018 | - | Tier 2
QJMM1Q | DE 4302 0506-030.0 | DE 4302 0506-030.0 |  | Armstrong | 30.00 | Variable Load | IL | 0.52 | 48 | 11 04 2018 | - | Tier 2
4Z22R5 | DE 4302 0506-030.0 | DE 4302 0506-025.0 |  | Armstrong | 30.00 | Variable Load | IL | 0.52 | 48 | 11 04 2018 | - | Tier 2
4PEE2Q | DE 4302 0506-030.0 | DE 4302 0506-020.0 |  | Armstrong | 30.00 | Variable Load | IL | 0.52 | 48 | 11 04 2018 | - | Tier 2
4733E5 | DE 4302 0506-030.0 | DE 4302 0506-015.0 |  | Armstrong | 30.00 | Variable Load | IL | 0.52 | 48 | 11 04 2018 | - | Tier 2
4KNNM4 | DE 4302 0506-005.0 | DE 4302 0506-005.0 |  | Armstrong | 5.00 | Variable Load | IL | 0.57 | 43 | 11 04 2018 | - | Tier 2
421975 | DE 4302 0506-005.0 | DE 4302 0506-003.0 |  | Armstrong | 5.00 | Variable Load | IL | 0.57 | 43 | 11 04 2018 | - | Tier 2
5BM67Q | DE 4302 0506-005.0 | DE 4302 0506-002.0 |  | Armstrong | 5.00 | Variable Load | IL | 0.57 | 43 | 11 04 2018 | - | Tier 2
58EM84 | DE 4302 0506-005.0 | DE 4302 0506-001.5 |  | Armstrong | 5.00 | Variable Load | IL | 0.57 | 43 | 11 04 2018 | - | Tier 2
4GGY24 | DE 4382 0506-005.0 | DE 4382 0506-005.0 |  | Armstrong | 5.00 | Variable Load | IL | 0.57 | 43 | 11 04 2018 | - | Tier 2
5EDMDQ | DE 4382 0506-005.0 | DE 4382 0506-003.0 |  | Armstrong | 5.00 | Variable Load | IL | 0.57 | 43 | 11 04 2018 | - | Tier 2
QXY335 | DE 4382 0506-005.0 | DE 4382 0506-002.0 |  | Armstrong | 5.00 | Variable Load | IL | 0.57 | 43 | 11 04 2018 | - | Tier 2
Q3V164 | DE 4382 0506-005.0 | DE 4382 0506-001.5 |  | Armstrong | 5.00 | Variable Load | IL | 0.57 | 43 | 11 04 2018 | - | Tier 2
56MZ6Q | DE 4302 0308-040.0 | DE 4302 0308-040.0 |  | Armstrong | 40.00 | Variable Load | IL | 0.47 | 53 | 11 04 2018 | - | Tier 3
5DPW15 | DE 4302 0308-040.0 | DE 4302 0308-025.0 |  | Armstrong | 40.00 | Variable Load | IL | 0.47 | 53 | 11 04 2018 | - | Tier 3
4YK3WQ | DE 4302 0308-040.0 | DE 4302 0308-020.0 |  | Armstrong | 40.00 | Variable Load | IL | 0.47 | 53 | 11 04 2018 | - | Tier 3
QMEKY5 | DE 4302 0308-040.0 | DE 4302 0308-015.0 |  | Armstrong | 40.00 | Variable Load | IL | 0.47 | 53 | 11 04 2018 | - | Tier 3
QLMR65 | DE 4302 0308-005.0 | DE 4302 0308-005.0 |  | Armstrong | 5.00 | Variable Load | IL | 0.52 | 48 | 11 04 2018 | - | Tier 2
QW7M85 | DE 4302 0308-005.0 | DE 4302 0308-003.0 |  | Armstrong | 5.00 | Variable Load | IL | 0.52 | 48 | 11 04 2018 | - | Tier 2
4R1634 | DE 4302 0308-005.0 | DE 4302 0308-002.0 |  | Armstrong | 5.00 | Variable Load | IL | 0.52 | 48 | 11 04 2018 | - | Tier 2
4NLXKQ | DE 4382 0308-005.0 | DE 4382 0308-005.0 |  | Armstrong | 5.00 | Variable Load | IL | 0.52 | 48 | 11 04 2018 | - | Tier 2
Q9BMJQ | DE 4382 0308-005.0 | DE 4382 0308-003.0 |  | Armstrong | 5.00 | Variable Load | IL | 0.52 | 48 | 11 04 2018 | - | Tier 2
419XB5 | DE 4382 0308-005.0 | DE 4382 0308-002.0 |  | Armstrong | 5.00 | Variable Load | IL | 0.52 | 48 | 11 04 2018 | - | Tier 2
5VPD85 | DE 4302 0408-050.0 | DE 4302 0408-050.0 |  | Armstrong | 50.00 | Variable Load | IL | 0.45 | 55 | 11 04 2018 | - | Tier 3
4JME14 | DE 4302 0408-007.5 | DE 4302 0408-007.5 |  | Armstrong | 7.50 | Variable Load | IL | 0.48 | 52 | 11 04 2018 | 10 03 2020 | Tier 3
5Z29RQ | DE 4382 0408-007.5 | DE 4382 0408-007.5 |  | Armstrong | 7.50 | Variable Load | IL | 0.48 | 52 | 11 04 2018 | 10 03 2020 | Tier 3
5PE624 | DE 4302 0608-100.0 | DE 4302 0608-100.0 |  | Armstrong | 100.00 | Variable Load | IL | 0.49 | 51 | 11 04 2018 | - | Tier 2
573MEQ | DE 4302 0608-100.0 | DE 4302 0608-075.0 |  | Armstrong | 100.00 | Variable Load | IL | 0.49 | 51 | 11 04 2018 | - | Tier 2
5KNKM5 | DE 4302 0608-100.0 | DE 4302 0608-060.0 |  | Armstrong | 100.00 | Variable Load | IL | 0.49 | 51 | 11 04 2018 | - | Tier 2
521D7Q | DE 4302 0608-100.0 | DE 4302 0608-050.0 |  | Armstrong | 100.00 | Variable Load | IL | 0.49 | 51 | 11 04 2018 | - | Tier 2
QBMR74 | DE 4302 0608-100.0 | DE 4302 0608-040.0 |  | Armstrong | 100.00 | Variable Load | IL | 0.49 | 51 | 11 04 2018 | - | Tier 2
Q8EW85 | DE 4302 0608-015.0 | DE 4302 0608-015.0 |  | Armstrong | 15.00 | Variable Load | IL | 0.49 | 51 | 11 04 2018 | - | Tier 2
5GG125 | DE 4302 0608-015.0 | DE 4302 0608-010.0 |  | Armstrong | 15.00 | Variable Load | IL | 0.49 | 51 | 11 04 2018 | - | Tier 2
QEDRD4 | DE 4302 0608-015.0 | DE 4302 0608-007.5 |  | Armstrong | 15.00 | Variable Load | IL | 0.49 | 51 | 11 04 2018 | - | Tier 2
4XYW3Q | DE 4302 0608-015.0 | DE 4382 0608-007.5 |  | Armstrong | 15.00 | Variable Load | IL | 0.49 | 51 | 11 04 2018 | - | Tier 2
43V665 | DE 4302 0608-015.0 | DE 4302 0608-005.0 |  | Armstrong | 15.00 | Variable Load | IL | 0.49 | 51 | 11 04 2018 | - | Tier 2
Q6MN64 | DE 4302 0608-015.0 | DE 4382 0608-005.0 |  | Armstrong | 15.00 | Variable Load | IL | 0.49 | 51 | 11 04 2018 | - | Tier 2
QDPR1Q | DE 4302 0808-015.0 | DE 4302 0808-015.0 |  | Armstrong | 20.00 | Variable Load | IL | 0.47 | 53 | 11 04 2018 | - | Tier 3
5YKMW4 | DE 4302 0808-015.0 | DE 4302 0808-010.0 |  | Armstrong | 20.00 | Variable Load | IL | 0.47 | 53 | 11 04 2018 | - | Tier 3
4ME8YQ | DE 4302 0310-100.0 | DE 4302 0310-100.0 |  | Armstrong | 100.00 | Variable Load | IL | 0.47 | 53 | 11 04 2018 | - | Tier 3
4LML6Q | DE 4302 0310-015.0 | DE 4302 0310-015.0 |  | Armstrong | 15.00 | Variable Load | IL | 0.46 | 54 | 11 04 2018 | - | Tier 3
4W7Y8Q | DE 4302 0410-100.0 | DE 4302 0410-100.0 |  | Armstrong | 100.00 | Variable Load | IL | 0.49 | 51 | 11 04 2018 | - | Tier 2
5R1235 | DE 4302 0410-015.0 | DE 4302 0410-015.0 |  | Armstrong | 15.00 | Variable Load | IL | 0.46 | 54 | 11 04 2018 | - | Tier 3
5NL8K4 | DE 4302 0410-015.0 | DE 4302 0410-010.0 |  | Armstrong | 15.00 | Variable Load | IL | 0.46 | 54 | 11 04 2018 | - | Tier 3
49BWJ4 | DE 4302 0410-015.0 | DE 4302 0410-007.5 |  | Armstrong | 15.00 | Variable Load | IL | 0.46 | 54 | 11 04 2018 | - | Tier 3
5196BQ | DE 4302 0410-015.0 | DE 4382 0410-007.5 |  | Armstrong | 15.00 | Variable Load | IL | 0.46 | 54 | 11 04 2018 | - | Tier 3
QVPK8Q | DE 4302 0410-015.0 | DE 4302 0410-005.0 |  | Armstrong | 15.00 | Variable Load | IL | 0.46 | 54 | 11 04 2018 | - | Tier 3
5JMZ15 | DE 4302 0410-015.0 | DE 4382 0410-005.0 |  | Armstrong | 15.00 | Variable Load | IL | 0.46 | 54 | 11 04 2018 | - | Tier 3
QZ2DR4 | DE 4302 0610-125.0 | DE 4302 0610-125.0 |  | Armstrong | 200.00 | Variable Load | IL | 0.49 | 51 | 11 04 2018 | - | Tier 2
QPE825 | DE 4302 0610-015.0 | DE 4302 0610-015.0 |  | Armstrong | 25.00 | Variable Load | IL | 0.50 | 50 | 11 04 2018 | - | Tier 2
Q73WE4 | DE 4302 0810-200.0 | DE 4302 0810-200.0 |  | Armstrong | 200.00 | Variable Load | IL | 0.49 | 51 | 11 04 2018 | 07 08 2020 | Tier 2
QKNPMQ | DE 4302 0810-200.0 | DE 4302 0810-150.0 |  | Armstrong | 200.00 | Variable Load | IL | 0.49 | 51 | 11 04 2018 | 07 08 2020 | Tier 2
Q21674 | DE 4302 0810-200.0 | DE 4302 0810-125.0 |  | Armstrong | 200.00 | Variable Load | IL | 0.49 | 51 | 11 04 2018 | 07 08 2020 | Tier 2
4BMP75 | DE 4302 0810-200.0 | DE 4302 0810-100.0 |  | Armstrong | 200.00 | Variable Load | IL | 0.49 | 51 | 11 04 2018 | 07 08 2020 | Tier 2
48E68Q | DE 4302 0810-025.0 | DE 4302 0810-025.0 |  | Armstrong | 25.00 | Variable Load | IL | 0.48 | 52 | 11 04 2018 | - | Tier 3
QGGJ2Q | DE 4302 0810-025.0 | DE 4302 0810-020.0 |  | Armstrong | 25.00 | Variable Load | IL | 0.48 | 52 | 11 04 2018 | - | Tier 3
4ED1D5 | DE 4302 0810-025.0 | DE 4302 0810-015.0 |  | Armstrong | 25.00 | Variable Load | IL | 0.48 | 52 | 11 04 2018 | - | Tier 3
5XY734 | DE 4302 0811-040.0 | DE 4302 0811-040.0 |  | Armstrong | 40.00 | Variable Load | IL | 0.47 | 53 | 11 04 2018 | 07 08 2020 | Tier 3
53VD6Q | DE 4302 0811-040.0 | DE 4302 0811-030.0 |  | Armstrong | 40.00 | Variable Load | IL | 0.47 | 53 | 11 04 2018 | 07 08 2020 | Tier 3
46M665 | DE 4302 0811-040.0 | DE 4302 0811-025.0 |  | Armstrong | 40.00 | Variable Load | IL | 0.47 | 53 | 11 04 2018 | 07 08 2020 | Tier 3
4DP914 | DE 4302 0811-040.0 | DE 4302 0811-020.0 |  | Armstrong | 40.00 | Variable Load | IL | 0.47 | 53 | 11 04 2018 | 07 08 2020 | Tier 3
QYKEW5 | DE 4302 0811-040.0 | DE 4302 0811-015.0 |  | Armstrong | 40.00 | Variable Load | IL | 0.47 | 53 | 11 04 2018 | 07 08 2020 | Tier 3
5MELY4 | DE 4380 2505-007.5 | DE 4380 2505-007.5 |  | Armstrong | 7.50 | Variable Load | IL | 0.42 | 58 | 11 04 2018 | - | Tier 3
5LM264 | DE 4300 0305-010.0 | DE 4300 0305-010.0 |  | Armstrong | 10.00 | Variable Load | IL | 0.43 | 57 | 11 04 2018 | - | Tier 3
5W7P84 | DE 4300 0205-007.5 | DE 4300 0205-007.5 |  | Armstrong | 7.50 | Variable Load | IL | 0.43 | 57 | 11 04 2018 | - | Tier 3
QR193Q | DE 4300 2505-007.5 | DE 4300 2505-007.5 |  | Armstrong | 7.50 | Variable Load | IL | 0.42 | 58 | 11 04 2018 | - | Tier 3
QYGNRQ | e-1510 1.25AD-2P-BP | e-1510 1.25AD-2P-BP |  | Bell & Gossett | 15.00 | Constant Load | ESFM | 0.77 | 23 | 23 10 2017 | - | Tier 1
5MMDP5 | e-1510 1.25AD-4P-BP | e-1510 1.25AD-4P-BP |  | Bell & Gossett | 2.00 | Constant Load | ESFM | 0.84 | 16 | 23 10 2017 | - | Tier 1
5WB9W5 | e-1510 1.25BC-2P-BP | e-1510 1.25BC-2P-BP |  | Bell & Gossett | 40.00 | Constant Load | ESFM | 0.80 | 20 | 23 10 2017 | - | Tier 1
QRE1J4 | e-1510 1.25BC-4P-BP | e-1510 1.25BC-4P-BP |  | Bell & Gossett | 5.00 | Constant Load | ESFM | 0.81 | 19 | 23 10 2017 | - | Tier 1
QNDLD4 | e-1510 1.5AD-2P-BP | e-1510 1.5AD-2P-BP |  | Bell & Gossett | 20.00 | Constant Load | ESFM | 0.88 | 12 | 23 10 2017 | - | Tier 1
59KBG5 | e-1510 1.5AD-4P-BP | e-1510 1.5AD-4P-BP |  | Bell & Gossett | 3.00 | Constant Load | ESFM | 0.88 | 12 | 23 10 2017 | - | Tier 1
Q1P9D5 | e-1510 1.5ADes-4P-BP | e-1510 1.5ADes-4P-BP |  | Bell & Gossett | 3.00 | Constant Load | ESFM | 0.86 | 14 | 23 10 2017 | 02 10 2018 | Tier 1
4V2PP4 | e-1510 1.5BC-2P-BP | e-1510 1.5BC-2P-BP |  | Bell & Gossett | 50.00 | Constant Load | ESFM | 0.82 | 18 | 23 10 2017 | - | Tier 1
QJXME4 | e-1510 1.5BC-4P-BP | e-1510 1.5BC-4P-BP |  | Bell & Gossett | 7.50 | Constant Load | ESFM | 0.83 | 17 | 23 10 2017 | - | Tier 1
4ZB2D4 | e-1510 2.5AC-2P-BP | e-1510 2.5AC-2P-BP |  | Bell & Gossett | 30.00 | Constant Load | ESFM | 0.90 | 10 | 23 10 2017 | - | Tier 1
4PNERQ | e-1510 2.5AC-4P-BP | e-1510 2.5AC-4P-BP |  | Bell & Gossett | 5.00 | Constant Load | ESFM | 0.91 | 9 | 23 10 2017 | - | None
47P3ZQ | e-1510 2.5ACes-4P-BP | e-1510 2.5ACes-4P-BP |  | Bell & Gossett | 5.00 | Constant Load | ESFM | 0.89 | 11 | 23 10 2017 | 02 10 2018 | None
4KYN95 | e-1510 2.5BB-2P-BP | e-1510 2.5BB-2P-BP |  | Bell & Gossett | 75.00 | Constant Load | ESFM | 0.95 | 5 | 23 10 2017 | - | None
42Y1Z4 | e-1510 2.5BB-4P-BP | e-1510 2.5BB-4P-BP |  | Bell & Gossett | 10.00 | Constant Load | ESFM | 0.89 | 11 | 23 10 2017 | - | Tier 1
5B7MX4 | e-1510 2AD-2P-BP | e-1510 2AD-2P-BP |  | Bell & Gossett | 20.00 | Constant Load | ESFM | 0.92 | 8 | 23 10 2017 | - | None
587EJQ | e-1510 2AD-4P-BP | e-1510 2AD-4P-BP |  | Bell & Gossett | 3.00 | Constant Load | ESFM | 0.90 | 10 | 23 10 2017 | - | None
4GXG35 | e-1510 2BD-2P-BP | e-1510 2BD-2P-BP |  | Bell & Gossett | 60.00 | Constant Load | ESFM | 0.92 | 8 | 23 10 2017 | - | None
5EBDE5 | e-1510 2BD-4P-BP | e-1510 2BD-4P-BP |  | Bell & Gossett | 7.50 | Constant Load | ESFM | 0.85 | 15 | 23 10 2017 | - | Tier 1
QX8YZ5 | e-1510 2EB-2P-BP | e-1510 2EB-2P-BP |  | Bell & Gossett | 100.00 | Constant Load | ESFM | 0.89 | 11 | 23 10 2017 | - | Tier 1
Q3YVG4 | e-1510 2EB-4P-BP | e-1510 2EB-4P-BP |  | Bell & Gossett | 15.00 | Constant Load | ESFM | 0.86 | 14 | 23 10 2017 | - | Tier 1
56XME4 | e-1510 2GB-4P-BP | e-1510 2GB-4P-BP |  | Bell & Gossett | 25.00 | Constant Load | ESFM | 0.81 | 19 | 23 10 2017 | - | Tier 1
5D7PXQ | e-1510 3AD-2P-BP | e-1510 3AD-2P-BP |  | Bell & Gossett | 40.00 | Constant Load | ESFM | 0.91 | 9 | 23 10 2017 | - | Tier 1
4YGKR4 | e-1510 3AD-4P-BP | e-1510 3AD-4P-BP |  | Bell & Gossett | 5.00 | Constant Load | ESFM | 0.89 | 11 | 23 10 2017 | - | None
QMMEPQ | e-1510 3BD-2P-BP | e-1510 3BD-2P-BP |  | Bell & Gossett | 125.00 | Constant Load | ESFM | 0.93 | 7 | 23 10 2017 | - | None
QLVME5 | e-1510 3BD-4P-BP | e-1510 3BD-4P-BP |  | Bell & Gossett | 15.00 | Constant Load | ESFM | 0.90 | 10 | 23 10 2017 | - | Tier 1
QWB7WQ | e-1510 3EB-2P-BP | e-1510 3EB-2P-BP |  | Bell & Gossett | 125.00 | Constant Load | ESFM | 0.97 | 3 | 23 10 2017 | - | None
4RE6J5 | e-1510 3EB-4P-BP | e-1510 3EB-4P-BP |  | Bell & Gossett | 20.00 | Constant Load | ESFM | 0.92 | 8 | 23 10 2017 | - | None
4NDXD5 | e-1510 3GB-4P-BP | e-1510 3GB-4P-BP |  | Bell & Gossett | 40.00 | Constant Load | ESFM | 0.89 | 11 | 23 10 2017 | - | Tier 1
Q9KMGQ | e-1510 4AD-2P-BP | e-1510 4AD-2P-BP |  | Bell & Gossett | 60.00 | Constant Load | ESFM | 0.97 | 3 | 23 10 2017 | - | None
41PXDQ | e-1510 4AD-4P-BP | e-1510 4AD-4P-BP |  | Bell & Gossett | 7.50 | Constant Load | ESFM | 0.92 | 8 | 23 10 2017 | - | None
5V2DP5 | e-1510 4BD-2P-BP | e-1510 4BD-2P-BP |  | Bell & Gossett | 125.00 | Constant Load | ESFM | 0.94 | 6 | 23 10 2017 | - | None
4JXEE5 | e-1510 4BD-4P-BP | e-1510 4BD-4P-BP |  | Bell & Gossett | 20.00 | Constant Load | ESFM | 0.93 | 7 | 23 10 2017 | - | None
5ZB9D5 | e-1510 4EB-2P-BP | e-1510 4EB-2P-BP |  | Bell & Gossett | 125.00 | Constant Load | ESFM | 0.96 | 4 | 23 10 2017 | - | None
5PN6R4 | e-1510 4EB-4P-BP | e-1510 4EB-4P-BP |  | Bell & Gossett | 25.00 | Constant Load | ESFM | 0.94 | 6 | 23 10 2017 | - | None
57PMZ4 | e-1510 4GC-4P-BP | e-1510 4GC-4P-BP |  | Bell & Gossett | 60.00 | Constant Load | ESFM | 0.91 | 9 | 23 10 2017 | - | Tier 1
5KYK9Q | e-1510 5A-4P-BP | e-1510 5A-4P-BP |  | Bell & Gossett | 10.00 | Constant Load | ESFM | 0.93 | 7 | 23 10 2017 | - | None
52Y9Z5 | e-1510 5BD-4P-BP | e-1510 5BD-4P-BP |  | Bell & Gossett | 25.00 | Constant Load | ESFM | 0.92 | 8 | 23 10 2017 | - | None
QB76X5 | e-1510 5EB-4P-BP | e-1510 5EB-4P-BP |  | Bell & Gossett | 40.00 | Constant Load | ESFM | 0.94 | 6 | 23 10 2017 | - | None
Q87MJ4 | e-1510 5GB-4P-BP | e-1510 5GB-4P-BP |  | Bell & Gossett | 75.00 | Constant Load | ESFM | 0.94 | 6 | 23 10 2017 | - | None
5GXY3Q | e-1510 6BD-4P-BP | e-1510 6BD-4P-BP |  | Bell & Gossett | 40.00 | Constant Load | ESFM | 0.93 | 7 | 23 10 2017 | - | None
QEBMEQ | e-1510 6E-4P-BP | e-1510 6E-4P-BP |  | Bell & Gossett | 60.00 | Constant Load | ESFM | 0.91 | 9 | 23 10 2017 | - | Tier 1
4X83ZQ | e-1510 6G-4P-BP | e-1510 6G-4P-BP |  | Bell & Gossett | 125.00 | Constant Load | ESFM | 0.93 | 7 | 23 10 2017 | - | None
43Y1G5 | e-1510 8GB-4P-BP | e-1510 8GB-4P-BP |  | Bell & Gossett | 200.00 | Constant Load | ESFM | 0.94 | 6 | 23 10 2017 | - | None
Q6XZE5 | e-90 1.25AAB-2P-BP | e-90 1.25AAB-2P-BP |  | Bell & Gossett | 5.00 | Constant Load | IL | 0.83 | 17 | 24 10 2017 | - | Tier 1
5YG3R5 | e-90 1.5AAB-2P-BP | e-90 1.5AAB-2P-BP |  | Bell & Gossett | 5.00 | Constant Load | IL | 0.85 | 15 | 24 10 2017 | - | Tier 1
4LVREQ | e-90 1.5AB-4P-BP | e-90 1.5AB-4P-BP |  | Bell & Gossett | 2.00 | Constant Load | IL | 0.81 | 19 | 24 10 2017 | - | Tier 1
4WBMW4 | e-90 1AAB-2P-BP | e-90 1AAB-2P-BP |  | Bell & Gossett | 5.00 | Constant Load | IL | 0.84 | 16 | 24 10 2017 | - | Tier 1
5ND8DQ | e-90 2AAB-4P-BP | e-90 2AAB-4P-BP |  | Bell & Gossett | 1.00 | Constant Load | IL | 0.89 | 11 | 24 10 2017 | - | None
49KWG4 | e-90 2AAB-2P-BP | e-90 2AAB-2P-BP |  | Bell & Gossett | 5.00 | Constant Load | IL | 0.93 | 7 | 24 10 2017 | - | None
51P6D4 | e-90 2AAC-2P-BP | e-90 2AAC-2P-BP |  | Bell & Gossett | 7.50 | Constant Load | IL | 0.84 | 16 | 24 10 2017 | - | Tier 1
5JXZEQ | e-90 2AB-4P-BP | e-90 2AB-4P-BP |  | Bell & Gossett | 3.00 | Constant Load | IL | 0.85 | 15 | 24 10 2017 | - | Tier 1
QZBDDQ | e-90 3AAB-4P-BP | e-90 3AAB-4P-BP |  | Bell & Gossett | 1.50 | Constant Load | IL | 0.99 | 1 | 24 10 2017 | - | None
QPN8R5 | e-90 3AAB-2P-BP | e-90 3AAB-2P-BP |  | Bell & Gossett | 5.00 | Constant Load | IL | 0.98 | 2 | 24 10 2017 | - | None
Q7PWZ5 | e-1535 .75AAC-2P-BP | e-1535 .75AAC-2P-BP |  | Bell & Gossett | 3.00 | Constant Load | ESCC | 0.76 | 24 | 24 10 2017 | - | Tier 1
QKYP94 | e-1535 1AAC-2P-BP | e-1535 1AAC-2P-BP |  | Bell & Gossett | 5.00 | Constant Load | ESCC | 0.85 | 15 | 24 10 2017 | - | Tier 1
Q2YDZQ | e-1535 1.5AAC-2P-BP | e-1535 1.5AAC-2P-BP |  | Bell & Gossett | 7.50 | Constant Load | ESCC | 0.85 | 15 | 24 10 2017 | - | Tier 1
4B7RXQ | e-1535 1.25AAC-2P-BP | e-1535 1.25AAC-2P-BP |  | Bell & Gossett | 5.00 | Constant Load | ESCC | 0.84 | 16 | 24 10 2017 | - | Tier 1
4EBRE4 | e-1535 1.5AAC-4P-BP | e-1535 1.5AAC-4P-BP |  | Bell & Gossett | 1.00 | Constant Load | ESCC | 0.83 | 17 | 24 10 2017 | - | Tier 1
5WBYW5 | 3530 1.5x2x6-2P-BP | 3530 1.5x2x6-2P-BP |  | Bell & Gossett | 5.00 | Constant Load | ESCC | 0.96 | 4 | 24 10 2017 | 21 01 2020 | None
QND2D4 | 3530 1.25x1.5x6-2P-BP | 3530 1.25x1.5x6-2P-BP | KK New Test 4 | Bell & Gossett | 5.00 | Constant Load | ESCC | 0.98 | 2 | 24 10 2017 | 13 04 2026 | None
59KYG5 | 3530 1x1.25x6-2P-BP | 3530 1x1.25x6-2P-BP |  | Bell & Gossett | 3.00 | Constant Load | ESCC | 0.78 | 22 | 24 10 2017 | - | Tier 1
Q1PGD5 | e-80 1.5x1.5x7C-4P-BP | e-80 1.5x1.5x7C-4P-BP |  | Bell & Gossett | 2.00 | Constant Load | IL | 0.83 | 17 | 24 10 2017 | - | Tier 1
QJX7E4 | e-80 2.5x2.5x7B-4P-BP | e-80 2.5x2.5x7B-4P-BP |  | Bell & Gossett | 3.00 | Constant Load | IL | 0.89 | 11 | 24 10 2017 | - | None
4PNRRQ | e-80 2x2x7B-4P-BP | e-80 2x2x7B-4P-BP |  | Bell & Gossett | 3.00 | Constant Load | IL | 0.96 | 4 | 24 10 2017 | - | None
47PDZQ | e-80 2x2x9.5C-4P-BP | e-80 2x2x9.5C-4P-BP |  | Bell & Gossett | 7.50 | Constant Load | IL | 0.87 | 13 | 24 10 2017 | - | Tier 1
4KY295 | e-80 3x3x11B-4P-BP | e-80 3x3x11B-4P-BP |  | Bell & Gossett | 15.00 | Constant Load | IL | 0.95 | 5 | 24 10 2017 | - | None
49KYD4 | e-80 3x3x7C-4P-BP | e-80 3x3x7C-4P-BP |  | Bell & Gossett | 5.00 | Constant Load | IL | 0.94 | 6 | 24 10 2017 | - | None
51PGL4 | e-80 3x3x9.5C-4P-BP | e-80 3x3x9.5C-4P-BP |  | Bell & Gossett | 10.00 | Constant Load | IL | 0.94 | 6 | 24 10 2017 | - | None
QV2ZBQ | e-80 4x4x11B-4P-BP | e-80 4x4x11B-4P-BP |  | Bell & Gossett | 20.00 | Constant Load | IL | 0.96 | 4 | 24 10 2017 | - | None
5JX73Q | e-80 4x4x13.5-4P-BP | e-80 4x4x13.5-4P-BP |  | Bell & Gossett | 40.00 | Constant Load | IL | 0.97 | 3 | 24 10 2017 | - | None
QZBELQ | e-80 4x4x7B-4P-BP | e-80 4x4x7B-4P-BP |  | Bell & Gossett | 5.00 | Constant Load | IL | 0.97 | 3 | 24 10 2017 | - | None
QPNRG5 | e-80 4x4x9.5B-4P-BP | e-80 4x4x9.5B-4P-BP |  | Bell & Gossett | 15.00 | Constant Load | IL | 0.95 | 5 | 24 10 2017 | - | None
Q7PD65 | e-80 5x5x13.5-4P-BP | e-80 5x5x13.5-4P-BP |  | Bell & Gossett | 60.00 | Constant Load | IL | 0.96 | 4 | 24 10 2017 | - | None
QKY2D4 | e-80 5x5x7B-4P-BP | e-80 5x5x7B-4P-BP |  | Bell & Gossett | 10.00 | Constant Load | IL | 0.97 | 3 | 24 10 2017 | - | None
Q2Y6XQ | e-80 5x5x9.5B-4P-BP | e-80 5x5x9.5B-4P-BP |  | Bell & Gossett | 20.00 | Constant Load | IL | 0.97 | 3 | 24 10 2017 | - | None
4B7PNQ | e-80 6x6x11B-4P-BP | e-80 6x6x11B-4P-BP |  | Bell & Gossett | 40.00 | Constant Load | IL | 0.97 | 3 | 24 10 2017 | - | None
4876Z5 | e-80 6x6x7B-4P-BP | e-80 6x6x7B-4P-BP |  | Bell & Gossett | 10.00 | Constant Load | IL | 0.92 | 8 | 24 10 2017 | - | None
QGXJK4 | e-80 6x6x9.5B-4P-BP | e-80 6x6x9.5B-4P-BP |  | Bell & Gossett | 25.00 | Constant Load | IL | 0.99 | 1 | 24 10 2017 | - | None
4EB174 | e-80 8x8x11B-4P-BP | e-80 8x8x11B-4P-BP |  | Bell & Gossett | 60.00 | Constant Load | IL | 0.97 | 3 | 24 10 2017 | - | None
5X8PB4 | e-80 8x8x9.5B-4P-BP | e-80 8x8x9.5B-4P-BP |  | Bell & Gossett | 50.00 | Constant Load | IL | 0.95 | 5 | 24 10 2017 | - | None
53Y9YQ | e-80 2.5x2.5x9.5C-2P-BP | e-80 2.5x2.5x9.5C-2P-BP |  | Bell & Gossett | 60.00 | Constant Load | IL | 0.94 | 6 | 24 10 2017 | - | None
46XJ8Q | e-80 2x2x9.5C-2P-BP | e-80 2x2x9.5C-2P-BP |  | Bell & Gossett | 50.00 | Constant Load | IL | 0.96 | 4 | 24 10 2017 | - | None
4D71Y5 | e-80 3x3x11B-2P-BP | e-80 3x3x11B-2P-BP |  | Bell & Gossett | 75.00 | Constant Load | IL | 0.98 | 2 | 24 10 2017 | - | None
QYG7KQ | e-80 3x3x9.5C-2P-BP | e-80 3x3x9.5C-2P-BP |  | Bell & Gossett | 75.00 | Constant Load | IL | 0.99 | 1 | 24 10 2017 | - | None
5MMBK5 | e-80 4x4x7B-2P-BP | e-80 4x4x7B-2P-BP |  | Bell & Gossett | 40.00 | Constant Load | IL | 0.96 | 4 | 24 10 2017 | - | None
5LVBL4 | e-80 5x5x7B-2P-BP | e-80 5x5x7B-2P-BP |  | Bell & Gossett | 75.00 | Constant Load | IL | 0.95 | 5 | 24 10 2017 | - | None
5WBZP5 | e-80 6x6x7B-2P-BP | e-80 6x6x7B-2P-BP |  | Bell & Gossett | 75.00 | Constant Load | IL | 0.98 | 2 | 24 10 2017 | - | None
QRERR4 | e-80 1.5x1.5x7C-2P-BP | e-80 1.5x1.5x7C-2P-BP |  | Bell & Gossett | 15.00 | Constant Load | IL | 0.82 | 18 | 24 10 2017 | - | Tier 1
QNDGJ4 | e-80 2.5x2.5x7B-2P-BP | e-80 2.5x2.5x7B-2P-BP |  | Bell & Gossett | 20.00 | Constant Load | IL | 0.89 | 11 | 24 10 2017 | - | Tier 1
59K7D5 | e-80 2x2x7B-2P-BP | e-80 2x2x7B-2P-BP |  | Bell & Gossett | 20.00 | Constant Load | IL | 0.87 | 13 | 24 10 2017 | - | Tier 1
Q1P3L5 | e-80 3x3x7C-2P-BP | e-80 3x3x7C-2P-BP |  | Bell & Gossett | 25.00 | Constant Load | IL | 0.90 | 10 | 24 10 2017 | - | Tier 1
4V2JB4 | e-80 1.5x1.5x9.5B-4P-BP | e-80 1.5x1.5x9.5B-4P-BP |  | Bell & Gossett | 5.00 | Constant Load | IL | 0.80 | 20 | 24 10 2017 | - | Tier 1
QJXK34 | e-80 2.5x2.5x9.5C-4P-BP | e-80 2.5x2.5x9.5C-4P-BP |  | Bell & Gossett | 7.50 | Constant Load | IL | 0.92 | 8 | 24 10 2017 | - | None
4ZBKL4 | e-1531 1.25AD-2P-BP | e-1531 1.25AD-2P-BP |  | Bell & Gossett | 15.00 | Constant Load | ESCC | 0.78 | 22 | 24 10 2017 | - | Tier 1
4PNXGQ | e-1531 1.25AD-4P-BP | e-1531 1.25AD-4P-BP |  | Bell & Gossett | 2.00 | Constant Load | ESCC | 0.85 | 15 | 24 10 2017 | - | Tier 1
47PZ6Q | e-1531 1.25BC-2P-BP | e-1531 1.25BC-2P-BP |  | Bell & Gossett | 40.00 | Constant Load | ESCC | 0.81 | 19 | 24 10 2017 | - | Tier 1
4KYED5 | e-1531 1.25BC-4P-BP | e-1531 1.25BC-4P-BP |  | Bell & Gossett | 5.00 | Constant Load | ESCC | 0.82 | 18 | 24 10 2017 | - | Tier 1
42Y3X4 | e-1531 1.5AD-2P-BP | e-1531 1.5AD-2P-BP |  | Bell & Gossett | 20.00 | Constant Load | ESCC | 0.88 | 12 | 24 10 2017 | - | Tier 1
5B7YN4 | e-1531 1.5AD-4P-BP | e-1531 1.5AD-4P-BP |  | Bell & Gossett | 3.00 | Constant Load | ESCC | 0.89 | 11 | 24 10 2017 | - | None
587PZQ | e-1531 1.5BC-2P-BP | e-1531 1.5BC-2P-BP |  | Bell & Gossett | 50.00 | Constant Load | ESCC | 0.83 | 17 | 24 10 2017 | - | Tier 1
4GXZK5 | e-1531 1.5BC-4P-BP | e-1531 1.5BC-4P-BP |  | Bell & Gossett | 7.50 | Constant Load | ESCC | 0.83 | 17 | 24 10 2017 | - | Tier 1
5EBV75 | e-1531 2.5AC-2P-BP | e-1531 2.5AC-2P-BP |  | Bell & Gossett | 30.00 | Constant Load | ESCC | 0.91 | 9 | 24 10 2017 | - | Tier 1
QX8XB5 | e-1531 2.5AC-4P-BP | e-1531 2.5AC-4P-BP |  | Bell & Gossett | 5.00 | Constant Load | ESCC | 0.92 | 8 | 24 10 2017 | - | None
Q3YJY4 | e-1531 2.5BB-2P-BP | e-1531 2.5BB-2P-BP |  | Bell & Gossett | 75.00 | Constant Load | ESCC | 0.95 | 5 | 24 10 2017 | - | None
56X784 | e-1531 2.5BB-4P-BP | e-1531 2.5BB-4P-BP |  | Bell & Gossett | 10.00 | Constant Load | ESCC | 0.90 | 10 | 24 10 2017 | - | Tier 1
5D76YQ | e-1531 2AD-2P-BP | e-1531 2AD-2P-BP |  | Bell & Gossett | 20.00 | Constant Load | ESCC | 0.92 | 8 | 24 10 2017 | - | None
4YGWK4 | e-1531 2AD-4P-BP | e-1531 2AD-4P-BP |  | Bell & Gossett | 3.00 | Constant Load | ESCC | 0.91 | 9 | 24 10 2017 | - | None
QMMVKQ | e-1531 2BD-2P-BP | e-1531 2BD-2P-BP |  | Bell & Gossett | 60.00 | Constant Load | ESCC | 0.93 | 7 | 24 10 2017 | - | None
QLV1L5 | e-1531 2BD-4P-BP | e-1531 2BD-4P-BP |  | Bell & Gossett | 7.50 | Constant Load | ESCC | 0.86 | 14 | 24 10 2017 | - | Tier 1
QWBXPQ | e-1531 3AD-2P-BP | e-1531 3AD-2P-BP |  | Bell & Gossett | 40.00 | Constant Load | ESCC | 0.91 | 9 | 24 10 2017 | - | Tier 1
4REKR5 | e-1531 3AD-4P-BP | e-1531 3AD-4P-BP |  | Bell & Gossett | 5.00 | Constant Load | ESCC | 0.90 | 10 | 24 10 2017 | - | None
4NDJJ5 | e-1531 3BD-2P-BP | e-1531 3BD-2P-BP |  | Bell & Gossett | 125.00 | Constant Load | ESCC | 0.94 | 6 | 24 10 2017 | - | None
Q9KRDQ | e-1531 3BD-4P-BP | e-1531 3BD-4P-BP |  | Bell & Gossett | 15.00 | Constant Load | ESCC | 0.90 | 10 | 24 10 2017 | - | Tier 1
41P1LQ | e-1531 4AD-2P-BP | e-1531 4AD-2P-BP |  | Bell & Gossett | 60.00 | Constant Load | ESCC | 0.97 | 3 | 24 10 2017 | - | None
5V2NB5 | e-1531 4AD-4P-BP | e-1531 4AD-4P-BP |  | Bell & Gossett | 7.50 | Constant Load | ESCC | 0.93 | 7 | 24 10 2017 | - | None
4JXR35 | e-1531 4BD-4P-BP | e-1531 4BD-4P-BP |  | Bell & Gossett | 20.00 | Constant Load | ESCC | 0.93 | 7 | 24 10 2017 | - | None
5ZBXL5 | e-1531 5A-4P-BP | e-1531 5A-4P-BP |  | Bell & Gossett | 10.00 | Constant Load | ESCC | 0.93 | 7 | 24 10 2017 | - | None
5PNPG4 | e-1531 5BD-4P-BP | e-1531 5BD-4P-BP |  | Bell & Gossett | 25.00 | Constant Load | ESCC | 0.92 | 8 | 24 10 2017 | - | None
57PK64 | e-1531 6BD-4P-BP | e-1531 6BD-4P-BP |  | Bell & Gossett | 40.00 | Constant Load | ESCC | 0.94 | 6 | 24 10 2017 | - | None
5KY9DQ | e-1532 1.25AD-2P-BP | e-1532 1.25AD-2P-BP |  | Bell & Gossett | 15.00 | Constant Load | ESCC | 0.78 | 22 | 24 10 2017 | - | Tier 1
52YVX5 | e-1532 1.25AD-4P-BP | e-1532 1.25AD-4P-BP |  | Bell & Gossett | 2.00 | Constant Load | ESCC | 0.85 | 15 | 24 10 2017 | - | Tier 1
QB7DN5 | e-1532 1.25BC-2P-BP | e-1532 1.25BC-2P-BP |  | Bell & Gossett | 40.00 | Constant Load | ESCC | 0.81 | 19 | 24 10 2017 | - | Tier 1
Q872Z4 | e-1532 1.25BC-4P-BP | e-1532 1.25BC-4P-BP |  | Bell & Gossett | 5.00 | Constant Load | ESCC | 0.82 | 18 | 24 10 2017 | - | Tier 1
5GXNKQ | e-1532 1.5AD-2P-BP | e-1532 1.5AD-2P-BP |  | Bell & Gossett | 20.00 | Constant Load | ESCC | 0.88 | 12 | 24 10 2017 | - | Tier 1
QEBW7Q | e-1532 1.5AD-4P-BP | e-1532 1.5AD-4P-BP |  | Bell & Gossett | 3.00 | Constant Load | ESCC | 0.89 | 11 | 24 10 2017 | - | None
4X8VBQ | e-1532 1.5BC-2P-BP | e-1532 1.5BC-2P-BP |  | Bell & Gossett | 50.00 | Constant Load | ESCC | 0.83 | 17 | 24 10 2017 | - | Tier 1
43YPY5 | e-1532 1.5BC-4P-BP | e-1532 1.5BC-4P-BP |  | Bell & Gossett | 7.50 | Constant Load | ESCC | 0.83 | 17 | 24 10 2017 | - | Tier 1
Q6X285 | e-1532 2.5AC-2P-BP | e-1532 2.5AC-2P-BP |  | Bell & Gossett | 30.00 | Constant Load | ESCC | 0.91 | 9 | 24 10 2017 | - | Tier 1
QD7LY4 | e-1532 2.5AC-4P-BP | e-1532 2.5AC-4P-BP |  | Bell & Gossett | 5.00 | Constant Load | ESCC | 0.92 | 8 | 24 10 2017 | - | None
5YGJK5 | e-1532 2.5BB-2P-BP | e-1532 2.5BB-2P-BP |  | Bell & Gossett | 75.00 | Constant Load | ESCC | 0.95 | 5 | 24 10 2017 | - | None
4MMYK4 | e-1532 2.5BB-4P-BP | e-1532 2.5BB-4P-BP |  | Bell & Gossett | 10.00 | Constant Load | ESCC | 0.90 | 10 | 24 10 2017 | - | Tier 1
4LVYLQ | e-1532 2AD-2P-BP | e-1532 2AD-2P-BP |  | Bell & Gossett | 20.00 | Constant Load | ESCC | 0.92 | 8 | 24 10 2017 | - | None
4WB1P4 | e-1532 2AD-4P-BP | e-1532 2AD-4P-BP |  | Bell & Gossett | 3.00 | Constant Load | ESCC | 0.91 | 9 | 24 10 2017 | - | None
5REYRQ | e-1532 2BD-2P-BP | e-1532 2BD-2P-BP |  | Bell & Gossett | 60.00 | Constant Load | ESCC | 0.93 | 7 | 24 10 2017 | - | None
5NDYJQ | e-1532 2BD-4P-BP | e-1532 2BD-4P-BP |  | Bell & Gossett | 7.50 | Constant Load | ESCC | 0.86 | 14 | 24 10 2017 | - | Tier 1
49KDD4 | e-1532 2EB-4P-BP | e-1532 2EB-4P-BP |  | Bell & Gossett | 15.00 | Constant Load | ESCC | 0.86 | 14 | 24 10 2017 | - | Tier 1
51PJL4 | e-1532 2GB-4P-BP | e-1532 2GB-4P-BP |  | Bell & Gossett | 25.00 | Constant Load | ESCC | 0.82 | 18 | 24 10 2017 | - | Tier 1
QV29BQ | e-1532 3AD-2P-BP | e-1532 3AD-2P-BP |  | Bell & Gossett | 40.00 | Constant Load | ESCC | 0.91 | 9 | 24 10 2017 | - | Tier 1
5JXL3Q | e-1532 3AD-4P-BP | e-1532 3AD-4P-BP |  | Bell & Gossett | 5.00 | Constant Load | ESCC | 0.90 | 10 | 24 10 2017 | - | None
QZBNLQ | e-1532 3BD-2P-BP | e-1532 3BD-2P-BP |  | Bell & Gossett | 125.00 | Constant Load | ESCC | 0.94 | 6 | 24 10 2017 | - | None
QPNYG5 | e-1532 3BD-4P-BP | e-1532 3BD-4P-BP |  | Bell & Gossett | 15.00 | Constant Load | ESCC | 0.90 | 10 | 24 10 2017 | - | Tier 1
Q7PB65 | e-1532 3EB-4P-BP | e-1532 3EB-4P-BP |  | Bell & Gossett | 20.00 | Constant Load | ESCC | 0.93 | 7 | 24 10 2017 | - | None
QKYLD4 | e-1532 3GB-4P-BP | e-1532 3GB-4P-BP |  | Bell & Gossett | 40.00 | Constant Load | ESCC | 0.89 | 11 | 24 10 2017 | - | Tier 1
Q2YZXQ | e-1532 4AD-2P-BP | e-1532 4AD-2P-BP |  | Bell & Gossett | 60.00 | Constant Load | ESCC | 0.97 | 3 | 24 10 2017 | - | None
4B7LNQ | e-1532 4AD-4P-BP | e-1532 4AD-4P-BP |  | Bell & Gossett | 7.50 | Constant Load | ESCC | 0.93 | 7 | 24 10 2017 | - | None
487DZ5 | e-1532 4BD-4P-BP | e-1532 4BD-4P-BP |  | Bell & Gossett | 20.00 | Constant Load | ESCC | 0.93 | 7 | 24 10 2017 | - | None
QGXWK4 | e-1532 4EB-4P-BP | e-1532 4EB-4P-BP |  | Bell & Gossett | 25.00 | Constant Load | ESCC | 0.95 | 5 | 24 10 2017 | - | None
4EBL74 | e-1532 4GC-4P-BP | e-1532 4GC-4P-BP |  | Bell & Gossett | 60.00 | Constant Load | ESCC | 0.91 | 9 | 24 10 2017 | - | Tier 1
5X82B4 | e-1532 5A-4P-BP | e-1532 5A-4P-BP |  | Bell & Gossett | 10.00 | Constant Load | ESCC | 0.93 | 7 | 24 10 2017 | - | None
53YWYQ | e-1532 5BD-4P-BP | e-1532 5BD-4P-BP |  | Bell & Gossett | 25.00 | Constant Load | ESCC | 0.92 | 8 | 24 10 2017 | - | None
46XL8Q | e-1532 5EB-4P-BP | e-1532 5EB-4P-BP |  | Bell & Gossett | 40.00 | Constant Load | ESCC | 0.94 | 6 | 24 10 2017 | - | None
4D7MY5 | e-1532 5GB-4P-BP | e-1532 5GB-4P-BP |  | Bell & Gossett | 75.00 | Constant Load | ESCC | 0.94 | 6 | 24 10 2017 | - | None
QYGBKQ | e-1532 6BD-4P-BP | e-1532 6BD-4P-BP |  | Bell & Gossett | 40.00 | Constant Load | ESCC | 0.94 | 6 | 24 10 2017 | - | None
5MM6K5 | e-1532 6E-4P-BP | e-1532 6E-4P-BP |  | Bell & Gossett | 60.00 | Constant Load | ESCC | 0.92 | 8 | 24 10 2017 | - | None
5LV6L4 | e-1532 6G-4P-BP | e-1532 6G-4P-BP |  | Bell & Gossett | 125.00 | Constant Load | ESCC | 0.94 | 6 | 24 10 2017 | - | None
5WBKP5 | e-80SC 1.5x1.5x7C-4P-BP | e-80SC 1.5x1.5x7C-4P-BP |  | Bell & Gossett | 2.00 | Constant Load | IL | 0.83 | 17 | 24 10 2017 | - | Tier 1
QREVR4 | e-80SC 1.5x1.5x9.5B-4P-BP | e-80SC 1.5x1.5x9.5B-4P-BP |  | Bell & Gossett | 5.00 | Constant Load | IL | 0.80 | 20 | 24 10 2017 | - | Tier 1
QND6J4 | e-80SC 2.5x2.5x7B-4P-BP | e-80SC 2.5x2.5x7B-4P-BP |  | Bell & Gossett | 3.00 | Constant Load | IL | 0.89 | 11 | 24 10 2017 | - | None
59KLD5 | e-80SC 2.5x2.5x9.5C-4P-BP | e-80SC 2.5x2.5x9.5C-4P-BP |  | Bell & Gossett | 7.50 | Constant Load | IL | 0.92 | 8 | 24 10 2017 | - | None
Q1PLL5 | e-80SC 2x2x7B-4P-BP | e-80SC 2x2x7B-4P-BP |  | Bell & Gossett | 3.00 | Constant Load | IL | 0.96 | 4 | 24 10 2017 | - | None
4V27B4 | e-80SC 2x2x9.5C-4P-BP | e-80SC 2x2x9.5C-4P-BP |  | Bell & Gossett | 7.50 | Constant Load | IL | 0.87 | 13 | 24 10 2017 | - | Tier 1
QJXY34 | e-80SC 3x3x11B-4P-BP | e-80SC 3x3x11B-4P-BP |  | Bell & Gossett | 15.00 | Constant Load | IL | 0.95 | 5 | 24 10 2017 | - | None
4ZB8L4 | e-80SC 3x3x7C-4P-BP | e-80SC 3x3x7C-4P-BP |  | Bell & Gossett | 5.00 | Constant Load | IL | 0.94 | 6 | 24 10 2017 | - | None
4PN9GQ | e-80SC 3x3x9.5C-4P-BP | e-80SC 3x3x9.5C-4P-BP |  | Bell & Gossett | 10.00 | Constant Load | IL | 0.94 | 6 | 24 10 2017 | - | None
47PL6Q | e-80SC 4x4x11B-4P-BP | e-80SC 4x4x11B-4P-BP |  | Bell & Gossett | 20.00 | Constant Load | IL | 0.96 | 4 | 24 10 2017 | - | None
4KY6D5 | e-80SC 4x4x13.5-4P-BP | e-80SC 4x4x13.5-4P-BP |  | Bell & Gossett | 40.00 | Constant Load | IL | 0.97 | 3 | 24 10 2017 | - | None
49KLV4 | e-80SC 4x4x7B-4P-BP | e-80SC 4x4x7B-4P-BP |  | Bell & Gossett | 5.00 | Constant Load | IL | 0.97 | 3 | 24 10 2017 | - | None
51PLV4 | e-80SC 4x4x9.5B-4P-BP | e-80SC 4x4x9.5B-4P-BP |  | Bell & Gossett | 15.00 | Constant Load | IL | 0.95 | 5 | 24 10 2017 | - | None
QV273Q | e-80SC 5x5x13.5-4P-BP | e-80SC 5x5x13.5-4P-BP |  | Bell & Gossett | 60.00 | Constant Load | IL | 0.96 | 4 | 24 10 2017 | - | None
5JXY8Q | e-80SC 5x5x7B-4P-BP | e-80SC 5x5x7B-4P-BP |  | Bell & Gossett | 10.00 | Constant Load | IL | 0.97 | 3 | 24 10 2017 | - | None
QZB8ZQ | e-80SC 5x5x9.5B-4P-BP | e-80SC 5x5x9.5B-4P-BP |  | Bell & Gossett | 20.00 | Constant Load | IL | 0.97 | 3 | 24 10 2017 | - | None
QPNJ15 | e-80SC 6x6x11B-4P-BP | e-80SC 6x6x11B-4P-BP |  | Bell & Gossett | 40.00 | Constant Load | IL | 0.97 | 3 | 24 10 2017 | - | None
Q7PVP5 | e-80SC 6x6x7B-4P-BP | e-80SC 6x6x7B-4P-BP |  | Bell & Gossett | 10.00 | Constant Load | IL | 0.92 | 8 | 24 10 2017 | - | None
QKY814 | e-80SC 6x6x9.5B-4P-BP | e-80SC 6x6x9.5B-4P-BP |  | Bell & Gossett | 25.00 | Constant Load | IL | 0.99 | 1 | 24 10 2017 | - | None
Q2YBNQ | e-80SC 8x8x11B-4P-BP | e-80SC 8x8x11B-4P-BP |  | Bell & Gossett | 60.00 | Constant Load | IL | 0.97 | 3 | 24 10 2017 | - | None
4B71MQ | e-80SC 8x8x9.5B-4P-BP | e-80SC 8x8x9.5B-4P-BP |  | Bell & Gossett | 50.00 | Constant Load | IL | 0.95 | 5 | 24 10 2017 | - | None
487JM5 | e-80SC 1.5x1.5x7C-2P-BP | e-80SC 1.5x1.5x7C-2P-BP |  | Bell & Gossett | 15.00 | Constant Load | IL | 0.82 | 18 | 24 10 2017 | - | Tier 1
QGX714 | e-80SC 2.5x2.5x7B-2P-BP | e-80SC 2.5x2.5x7B-2P-BP |  | Bell & Gossett | 20.00 | Constant Load | IL | 0.89 | 11 | 24 10 2017 | - | Tier 1
4EBZ14 | e-80SC 2x2x7B-2P-BP | e-80SC 2x2x7B-2P-BP |  | Bell & Gossett | 20.00 | Constant Load | IL | 0.87 | 13 | 24 10 2017 | - | Tier 1
5X8GP4 | e-80SC 3x3x7C-2P-BP | e-80SC 3x3x7C-2P-BP |  | Bell & Gossett | 25.00 | Constant Load | IL | 0.90 | 10 | 24 10 2017 | - | Tier 1
53Y8JQ | e-80SC 8x8x13.5B-4P-BP | e-80SC 8x8x13.5B-4P-BP |  | Bell & Gossett | 125.00 | Constant Load | IL | 0.99 | 1 | 24 10 2017 | - | None
46X12Q | e-80SC 10x10x13.5-4P-BP | e-80SC 10x10x13.5-4P-BP |  | Bell & Gossett | 150.00 | Constant Load | IL | 0.97 | 3 | 24 10 2017 | - | None
4KY315 | e-90 1.25AAB-2P-PD | e-90 1.25AAB-2P-PD |  | Bell & Gossett | 5.00 | Variable Load | IL | 0.46 | 54 | 26 10 2017 | - | Tier 3
5B72M4 | e-90 1.5AAB-2P-PD | e-90 1.5AAB-2P-PD |  | Bell & Gossett | 5.00 | Variable Load | IL | 0.46 | 54 | 26 10 2017 | - | Tier 3
4GX315 | e-90 1.5AB-4P-PD | e-90 1.5AB-4P-PD |  | Bell & Gossett | 2.00 | Variable Load | IL | 0.45 | 55 | 26 10 2017 | - | Tier 3
5EBG15 | e-90 1AAB-2P-PD | e-90 1AAB-2P-PD |  | Bell & Gossett | 5.00 | Variable Load | IL | 0.48 | 52 | 26 10 2017 | - | Tier 3
Q3Y7J4 | e-90 2AAB-4P-PD | e-90 2AAB-4P-PD |  | Bell & Gossett | 1.00 | Variable Load | IL | 0.49 | 51 | 26 10 2017 | - | Tier 2
56XB24 | e-90 2AAB-2P-PD | e-90 2AAB-2P-PD |  | Bell & Gossett | 5.00 | Variable Load | IL | 0.50 | 50 | 26 10 2017 | - | Tier 2
5D78MQ | e-90 2AAC-2P-PD | e-90 2AAC-2P-PD |  | Bell & Gossett | 7.50 | Variable Load | IL | 0.44 | 56 | 26 10 2017 | - | Tier 3
QMM33Q | e-90 2AB-4P-PD | e-90 2AB-4P-PD |  | Bell & Gossett | 3.00 | Variable Load | IL | 0.46 | 54 | 26 10 2017 | - | Tier 3
QLV3P5 | e-90 3AAB-4P-PD | e-90 3AAB-4P-PD |  | Bell & Gossett | 1.50 | Variable Load | IL | 0.56 | 44 | 26 10 2017 | - | Tier 2
QWBDJQ | e-90 3AAB-2P-PD | e-90 3AAB-2P-PD |  | Bell & Gossett | 5.00 | Variable Load | IL | 0.53 | 47 | 26 10 2017 | - | Tier 2
4RE3W5 | 3530 1.5x2x6-2P-PD | 3530 1.5x2x6-2P-PD |  | Bell & Gossett | 5.00 | Variable Load | ESCC | 0.52 | 48 | 26 10 2017 | 21 01 2020 | Tier 2
4NDRN5 | 3530 1.25x1.5x6-2P-PD | 3530 1.25x1.5x6-2P-PD |  | Bell & Gossett | 5.00 | Variable Load | ESCC | 0.51 | 49 | 26 10 2017 | 21 01 2020 | Tier 2
Q9KEVQ | 3530 1x1.25x6-2P-PD | 3530 1x1.25x6-2P-PD |  | Bell & Gossett | 3.00 | Variable Load | ESCC | 0.43 | 57 | 26 10 2017 | - | Tier 3
41PZVQ | e-1535 .75AAC-2P-PD | e-1535 .75AAC-2P-PD |  | Bell & Gossett | 3.00 | Variable Load | ESCC | 0.43 | 57 | 26 10 2017 | - | Tier 3
5V2635 | e-1535 1AAC-2P-PD | e-1535 1AAC-2P-PD |  | Bell & Gossett | 5.00 | Variable Load | ESCC | 0.49 | 51 | 26 10 2017 | - | Tier 2
4JX385 | e-1535 1.5AAC-2P-PD | e-1535 1.5AAC-2P-PD |  | Bell & Gossett | 7.50 | Variable Load | ESCC | 0.45 | 55 | 26 10 2017 | - | Tier 3
5ZB6Z5 | e-1535 1.25AAC-2P-PD | e-1535 1.25AAC-2P-PD |  | Bell & Gossett | 5.00 | Variable Load | ESCC | 0.46 | 54 | 26 10 2017 | - | Tier 3
5PNB14 | e-1535 1.5AAC-4P-PD | e-1535 1.5AAC-4P-PD |  | Bell & Gossett | 1.00 | Variable Load | ESCC | 0.48 | 52 | 26 10 2017 | - | Tier 3
57PRP4 | e-80 1.5x1.5x7C-4P-PD | e-80 1.5x1.5x7C-4P-PD |  | Bell & Gossett | 2.00 | Variable Load | IL | 0.47 | 53 | 26 10 2017 | - | Tier 3
5KYZ1Q | e-80 1.5x1.5x9.5B-4P-PD | e-80 1.5x1.5x9.5B-4P-PD |  | Bell & Gossett | 5.00 | Variable Load | IL | 0.42 | 58 | 26 10 2017 | - | Tier 3
52YRN5 | e-80 2.5x2.5x7B-4P-PD | e-80 2.5x2.5x7B-4P-PD |  | Bell & Gossett | 3.00 | Variable Load | IL | 0.48 | 52 | 26 10 2017 | - | Tier 3
QB7BM5 | e-80 2.5x2.5x9.5C-4P-PD | e-80 2.5x2.5x9.5C-4P-PD |  | Bell & Gossett | 7.50 | Variable Load | IL | 0.46 | 54 | 26 10 2017 | - | Tier 3
Q87RM4 | e-80 2x2x7B-4P-PD | e-80 2x2x7B-4P-PD |  | Bell & Gossett | 3.00 | Variable Load | IL | 0.51 | 49 | 26 10 2017 | - | Tier 2
5GX91Q | e-80 2x2x9.5C-4P-PD | e-80 2x2x9.5C-4P-PD |  | Bell & Gossett | 7.50 | Variable Load | IL | 0.44 | 56 | 26 10 2017 | - | Tier 3
QEBE1Q | e-80 3x3x11B-4P-PD | e-80 3x3x11B-4P-PD |  | Bell & Gossett | 15.00 | Variable Load | IL | 0.48 | 52 | 26 10 2017 | - | Tier 3
4X8LPQ | e-80 3x3x7C-4P-PD | e-80 3x3x7C-4P-PD |  | Bell & Gossett | 5.00 | Variable Load | IL | 0.51 | 49 | 26 10 2017 | - | Tier 2
43YRJ5 | e-80 3x3x9.5C-4P-PD | e-80 3x3x9.5C-4P-PD |  | Bell & Gossett | 10.00 | Variable Load | IL | 0.47 | 53 | 26 10 2017 | - | Tier 3
Q6XR25 | e-80 4x4x11B-4P-PD | e-80 4x4x11B-4P-PD |  | Bell & Gossett | 20.00 | Variable Load | IL | 0.47 | 53 | 26 10 2017 | - | Tier 3
QD7GM4 | e-80 4x4x13.5-4P-PD | e-80 4x4x13.5-4P-PD |  | Bell & Gossett | 40.00 | Variable Load | IL | 0.48 | 52 | 26 10 2017 | - | Tier 3
5YGL95 | e-80 4x4x7B-4P-PD | e-80 4x4x7B-4P-PD |  | Bell & Gossett | 5.00 | Variable Load | IL | 0.51 | 49 | 26 10 2017 | - | Tier 2
4MM734 | e-80 4x4x9.5B-4P-PD | e-80 4x4x9.5B-4P-PD |  | Bell & Gossett | 15.00 | Variable Load | IL | 0.47 | 53 | 26 10 2017 | - | Tier 3
4LVPPQ | e-80 5x5x13.5-4P-PD | e-80 5x5x13.5-4P-PD |  | Bell & Gossett | 60.00 | Variable Load | IL | 0.47 | 53 | 26 10 2017 | - | Tier 3
4WBLJ4 | e-80 5x5x7B-4P-PD | e-80 5x5x7B-4P-PD |  | Bell & Gossett | 10.00 | Variable Load | IL | 0.48 | 52 | 26 10 2017 | - | Tier 3
5REGWQ | e-80 5x5x9.5B-4P-PD | e-80 5x5x9.5B-4P-PD |  | Bell & Gossett | 20.00 | Variable Load | IL | 0.48 | 52 | 26 10 2017 | - | Tier 3
5NDKNQ | e-80 6x6x11B-4P-PD | e-80 6x6x11B-4P-PD |  | Bell & Gossett | 40.00 | Variable Load | IL | 0.48 | 52 | 26 10 2017 | - | Tier 3
49K9V4 | e-80 6x6x7B-4P-PD | e-80 6x6x7B-4P-PD |  | Bell & Gossett | 10.00 | Variable Load | IL | 0.46 | 54 | 26 10 2017 | - | Tier 3
51PRV4 | e-80 6x6x9.5B-4P-PD | e-80 6x6x9.5B-4P-PD |  | Bell & Gossett | 25.00 | Variable Load | IL | 0.48 | 52 | 26 10 2017 | - | Tier 3
QV2L3Q | e-80 8x8x11B-4P-PD | e-80 8x8x11B-4P-PD |  | Bell & Gossett | 60.00 | Variable Load | IL | 0.47 | 53 | 26 10 2017 | - | Tier 3
5JXJ8Q | e-80 8x8x9.5B-4P-PD | e-80 8x8x9.5B-4P-PD |  | Bell & Gossett | 50.00 | Variable Load | IL | 0.46 | 54 | 26 10 2017 | - | Tier 3
QZBLZQ | e-80 2.5x2.5x9.5C-2P-PD | e-80 2.5x2.5x9.5C-2P-PD |  | Bell & Gossett | 60.00 | Variable Load | IL | 0.50 | 50 | 26 10 2017 | - | Tier 2
QPNG15 | e-80 2x2x9.5C-2P-PD | e-80 2x2x9.5C-2P-PD |  | Bell & Gossett | 50.00 | Variable Load | IL | 0.51 | 49 | 26 10 2017 | - | Tier 2
Q7P1P5 | e-80 3x3x11B-2P-PD | e-80 3x3x11B-2P-PD |  | Bell & Gossett | 75.00 | Variable Load | IL | 0.50 | 50 | 26 10 2017 | - | Tier 2
QKY714 | e-80 3x3x9.5C-2P-PD | e-80 3x3x9.5C-2P-PD |  | Bell & Gossett | 75.00 | Variable Load | IL | 0.50 | 50 | 26 10 2017 | - | Tier 2
Q2YGNQ | e-80 4x4x7B-2P-PD | e-80 4x4x7B-2P-PD |  | Bell & Gossett | 40.00 | Variable Load | IL | 0.48 | 52 | 26 10 2017 | - | Tier 3
4B7EMQ | e-80 5x5x7B-2P-PD | e-80 5x5x7B-2P-PD |  | Bell & Gossett | 75.00 | Variable Load | IL | 0.48 | 52 | 26 10 2017 | - | Tier 3
487NM5 | e-80 6x6x7B-2P-PD | e-80 6x6x7B-2P-PD |  | Bell & Gossett | 75.00 | Variable Load | IL | 0.51 | 49 | 26 10 2017 | - | Tier 2
QGXV14 | e-80 1.5x1.5x7C-2P-PD | e-80 1.5x1.5x7C-2P-PD |  | Bell & Gossett | 15.00 | Variable Load | IL | 0.42 | 58 | 26 10 2017 | - | Tier 3
4EB914 | e-80 2.5x2.5x7B-2P-PD | e-80 2.5x2.5x7B-2P-PD |  | Bell & Gossett | 20.00 | Variable Load | IL | 0.45 | 55 | 26 10 2017 | - | Tier 3
5X8ZP4 | e-80 2x2x7B-2P-PD | e-80 2x2x7B-2P-PD |  | Bell & Gossett | 20.00 | Variable Load | IL | 0.44 | 56 | 26 10 2017 | - | Tier 3
53YEJQ | e-80 3x3x7C-2P-PD | e-80 3x3x7C-2P-PD |  | Bell & Gossett | 25.00 | Variable Load | IL | 0.45 | 55 | 26 10 2017 | - | Tier 3
46X92Q | e-80SC 1.5x1.5x7C-4P-PD | e-80SC 1.5x1.5x7C-4P-PD |  | Bell & Gossett | 2.00 | Variable Load | IL | 0.47 | 53 | 26 10 2017 | - | Tier 3
4D73M5 | e-80SC 1.5x1.5x9.5B-4P-PD | e-80SC 1.5x1.5x9.5B-4P-PD |  | Bell & Gossett | 5.00 | Variable Load | IL | 0.42 | 58 | 26 10 2017 | - | Tier 3
QYGP9Q | e-80SC 2.5x2.5x7B-4P-PD | e-80SC 2.5x2.5x7B-4P-PD |  | Bell & Gossett | 3.00 | Variable Load | IL | 0.48 | 52 | 26 10 2017 | - | Tier 3
5MM235 | e-80SC 2.5x2.5x9.5C-4P-PD | e-80SC 2.5x2.5x9.5C-4P-PD |  | Bell & Gossett | 7.50 | Variable Load | IL | 0.46 | 54 | 26 10 2017 | - | Tier 3
5LVKP4 | e-80SC 2x2x7B-4P-PD | e-80SC 2x2x7B-4P-PD |  | Bell & Gossett | 3.00 | Variable Load | IL | 0.51 | 49 | 26 10 2017 | - | Tier 2
5WBJJ5 | e-80SC 2x2x9.5C-4P-PD | e-80SC 2x2x9.5C-4P-PD |  | Bell & Gossett | 7.50 | Variable Load | IL | 0.44 | 56 | 26 10 2017 | - | Tier 3
QREXW4 | e-80SC 3x3x11B-4P-PD | e-80SC 3x3x11B-4P-PD |  | Bell & Gossett | 15.00 | Variable Load | IL | 0.48 | 52 | 26 10 2017 | - | Tier 3
QNDBN4 | e-80SC 3x3x7C-4P-PD | e-80SC 3x3x7C-4P-PD |  | Bell & Gossett | 5.00 | Variable Load | IL | 0.51 | 49 | 26 10 2017 | - | Tier 2
59KJV5 | e-80SC 3x3x9.5C-4P-PD | e-80SC 3x3x9.5C-4P-PD |  | Bell & Gossett | 10.00 | Variable Load | IL | 0.47 | 53 | 26 10 2017 | - | Tier 3
Q1PNV5 | e-80SC 4x4x11B-4P-PD | e-80SC 4x4x11B-4P-PD |  | Bell & Gossett | 20.00 | Variable Load | IL | 0.47 | 53 | 26 10 2017 | - | Tier 3
4V2V34 | e-80SC 4x4x13.5-4P-PD | e-80SC 4x4x13.5-4P-PD |  | Bell & Gossett | 40.00 | Variable Load | IL | 0.48 | 52 | 26 10 2017 | - | Tier 3
QJXP84 | e-80SC 4x4x7B-4P-PD | e-80SC 4x4x7B-4P-PD |  | Bell & Gossett | 5.00 | Variable Load | IL | 0.51 | 49 | 26 10 2017 | - | Tier 2
4ZB7Z4 | e-80SC 4x4x9.5B-4P-PD | e-80SC 4x4x9.5B-4P-PD |  | Bell & Gossett | 15.00 | Variable Load | IL | 0.47 | 53 | 26 10 2017 | - | Tier 3
4PNW1Q | e-80SC 5x5x13.5-4P-PD | e-80SC 5x5x13.5-4P-PD |  | Bell & Gossett | 60.00 | Variable Load | IL | 0.47 | 53 | 26 10 2017 | - | Tier 3
47P6PQ | e-80SC 5x5x7B-4P-PD | e-80SC 5x5x7B-4P-PD |  | Bell & Gossett | 10.00 | Variable Load | IL | 0.48 | 52 | 26 10 2017 | - | Tier 3
4KYW15 | e-80SC 5x5x9.5B-4P-PD | e-80SC 5x5x9.5B-4P-PD |  | Bell & Gossett | 20.00 | Variable Load | IL | 0.48 | 52 | 26 10 2017 | - | Tier 3
49K1X4 | e-80SC 6x6x11B-4P-PD | e-80SC 6x6x11B-4P-PD |  | Bell & Gossett | 40.00 | Variable Load | IL | 0.48 | 52 | 26 10 2017 | - | Tier 3
51PB94 | e-80SC 6x6x7B-4P-PD | e-80SC 6x6x7B-4P-PD |  | Bell & Gossett | 10.00 | Variable Load | IL | 0.46 | 54 | 26 10 2017 | - | Tier 3
QV2WDQ | e-80SC 6x6x9.5B-4P-PD | e-80SC 6x6x9.5B-4P-PD |  | Bell & Gossett | 25.00 | Variable Load | IL | 0.48 | 52 | 26 10 2017 | - | Tier 3
5JXWZQ | e-80SC 8x8x11B-4P-PD | e-80SC 8x8x11B-4P-PD |  | Bell & Gossett | 60.00 | Variable Load | IL | 0.47 | 53 | 26 10 2017 | - | Tier 3
QZBVEQ | e-80SC 8x8x9.5B-4P-PD | e-80SC 8x8x9.5B-4P-PD |  | Bell & Gossett | 50.00 | Variable Load | IL | 0.46 | 54 | 26 10 2017 | - | Tier 3
QPNWX5 | e-80SC 1.5x1.5x7C-2P-PD | e-80SC 1.5x1.5x7C-2P-PD |  | Bell & Gossett | 15.00 | Variable Load | IL | 0.42 | 58 | 26 10 2017 | - | Tier 3
Q7P6K5 | e-80SC 2.5x2.5x7B-2P-PD | e-80SC 2.5x2.5x7B-2P-PD |  | Bell & Gossett | 20.00 | Variable Load | IL | 0.45 | 55 | 26 10 2017 | - | Tier 3
QKYWL4 | e-80SC 2x2x7B-2P-PD | e-80SC 2x2x7B-2P-PD |  | Bell & Gossett | 20.00 | Variable Load | IL | 0.44 | 56 | 26 10 2017 | - | Tier 3
Q2Y8LQ | e-80SC 3x3x7C-2P-PD | e-80SC 3x3x7C-2P-PD |  | Bell & Gossett | 25.00 | Variable Load | IL | 0.45 | 55 | 26 10 2017 | - | Tier 3
4B781Q | e-80SC 8x8x13.5B-4P-PD | e-80SC 8x8x13.5B-4P-PD |  | Bell & Gossett | 125.00 | Variable Load | IL | 0.49 | 51 | 26 10 2017 | - | Tier 2
4879G5 | e-80SC 10x10x13.5-4P-PD | e-80SC 10x10x13.5-4P-PD |  | Bell & Gossett | 150.00 | Variable Load | IL | 0.47 | 53 | 26 10 2017 | - | Tier 3
QGX694 | e-1510 1.25AD-2P-PD | e-1510 1.25AD-2P-PD |  | Bell & Gossett | 15.00 | Variable Load | ESFM | 0.40 | 60 | 26 10 2017 | - | Tier 3
4EBX94 | e-1510 1.25AD-4P-PD | e-1510 1.25AD-4P-PD |  | Bell & Gossett | 2.00 | Variable Load | ESFM | 0.47 | 53 | 26 10 2017 | - | Tier 3
53YGBQ | e-1510 1.25BC-2P-PD | e-1510 1.25BC-2P-PD |  | Bell & Gossett | 40.00 | Variable Load | ESFM | 0.41 | 59 | 26 10 2017 | - | Tier 3
46X3YQ | e-1510 1.25BC-4P-PD | e-1510 1.25BC-4P-PD |  | Bell & Gossett | 5.00 | Variable Load | ESFM | 0.43 | 57 | 26 10 2017 | - | Tier 3
4D7EV5 | e-1510 1.5AD-2P-PD | e-1510 1.5AD-2P-PD |  | Bell & Gossett | 20.00 | Variable Load | ESFM | 0.44 | 56 | 26 10 2017 | - | Tier 3
QYG1YQ | e-1510 1.5AD-4P-PD | e-1510 1.5AD-4P-PD |  | Bell & Gossett | 3.00 | Variable Load | ESFM | 0.47 | 53 | 26 10 2017 | - | Tier 3
5MMWX5 | e-1510 1.5ADes-4P-PD | e-1510 1.5ADes-4P-PD |  | Bell & Gossett | 3.00 | Variable Load | ESFM | 0.46 | 54 | 26 10 2017 | 02 10 2018 | Tier 3
5LVNW4 | e-1510 1.5BC-2P-PD | e-1510 1.5BC-2P-PD |  | Bell & Gossett | 50.00 | Variable Load | ESFM | 0.41 | 59 | 26 10 2017 | - | Tier 3
5WBG25 | e-1510 1.5BC-4P-PD | e-1510 1.5BC-4P-PD |  | Bell & Gossett | 7.50 | Variable Load | ESFM | 0.42 | 58 | 26 10 2017 | - | Tier 3
QRE7E4 | e-1510 2.5AC-2P-PD | e-1510 2.5AC-2P-PD |  | Bell & Gossett | 30.00 | Variable Load | ESFM | 0.46 | 54 | 26 10 2017 | - | Tier 3
QNDNM4 | e-1510 2.5AC-4P-PD | e-1510 2.5AC-4P-PD |  | Bell & Gossett | 5.00 | Variable Load | ESFM | 0.50 | 50 | 26 10 2017 | - | Tier 2
59K6X5 | e-1510 2.5ACes-4P-PD | e-1510 2.5ACes-4P-PD |  | Bell & Gossett | 5.00 | Variable Load | ESFM | 0.49 | 51 | 26 10 2017 | 02 10 2018 | Tier 2
Q1PK95 | e-1510 2.5BB-2P-PD | e-1510 2.5BB-2P-PD |  | Bell & Gossett | 75.00 | Variable Load | ESFM | 0.48 | 52 | 26 10 2017 | - | Tier 3
4V28D4 | e-1510 2.5BB-4P-PD | e-1510 2.5BB-4P-PD |  | Bell & Gossett | 10.00 | Variable Load | ESFM | 0.45 | 55 | 26 10 2017 | - | Tier 3
QJX6Z4 | e-1510 2AD-2P-PD | e-1510 2AD-2P-PD |  | Bell & Gossett | 20.00 | Variable Load | ESFM | 0.46 | 54 | 26 10 2017 | - | Tier 3
4ZB3E4 | e-1510 2AD-4P-PD | e-1510 2AD-4P-PD |  | Bell & Gossett | 3.00 | Variable Load | ESFM | 0.48 | 52 | 26 10 2017 | - | Tier 3
4PNZXQ | e-1510 2BD-2P-PD | e-1510 2BD-2P-PD |  | Bell & Gossett | 60.00 | Variable Load | ESFM | 0.46 | 54 | 26 10 2017 | - | Tier 3
47PXKQ | e-1510 2BD-4P-PD | e-1510 2BD-4P-PD |  | Bell & Gossett | 7.50 | Variable Load | ESFM | 0.43 | 57 | 26 10 2017 | - | Tier 3
4KYDL5 | e-1510 2EB-2P-PD | e-1510 2EB-2P-PD |  | Bell & Gossett | 100.00 | Variable Load | ESFM | 0.48 | 52 | 26 10 2017 | - | Tier 3
42Y2L4 | e-1510 2EB-4P-PD | e-1510 2EB-4P-PD |  | Bell & Gossett | 15.00 | Variable Load | ESFM | 0.43 | 57 | 26 10 2017 | - | Tier 3
5B7K14 | e-1510 2GB-4P-PD | e-1510 2GB-4P-PD |  | Bell & Gossett | 25.00 | Variable Load | ESFM | 0.43 | 57 | 26 10 2017 | - | Tier 3
5873GQ | e-1510 3AD-2P-PD | e-1510 3AD-2P-PD |  | Bell & Gossett | 40.00 | Variable Load | ESFM | 0.45 | 55 | 26 10 2017 | - | Tier 3
4GXE95 | e-1510 3AD-4P-PD | e-1510 3AD-4P-PD |  | Bell & Gossett | 5.00 | Variable Load | ESFM | 0.46 | 54 | 26 10 2017 | - | Tier 3
5EB895 | e-1510 3BD-2P-PD | e-1510 3BD-2P-PD |  | Bell & Gossett | 125.00 | Variable Load | ESFM | 0.46 | 54 | 26 10 2017 | - | Tier 3
QX8EN5 | e-1510 3BD-4P-PD | e-1510 3BD-4P-PD |  | Bell & Gossett | 15.00 | Variable Load | ESFM | 0.44 | 56 | 26 10 2017 | - | Tier 3
Q3YBB4 | e-1510 3EB-2P-PD | e-1510 3EB-2P-PD |  | Bell & Gossett | 125.00 | Variable Load | ESFM | 0.49 | 51 | 26 10 2017 | - | Tier 2
56XEY4 | e-1510 3EB-4P-PD | e-1510 3EB-4P-PD |  | Bell & Gossett | 20.00 | Variable Load | ESFM | 0.45 | 55 | 26 10 2017 | - | Tier 3
5D7BVQ | e-1510 3GB-4P-PD | e-1510 3GB-4P-PD |  | Bell & Gossett | 40.00 | Variable Load | ESFM | 0.44 | 56 | 26 10 2017 | - | Tier 3
4YGXY4 | e-1510 4AD-2P-PD | e-1510 4AD-2P-PD |  | Bell & Gossett | 60.00 | Variable Load | ESFM | 0.51 | 49 | 26 10 2017 | - | Tier 2
QMM1XQ | e-1510 4AD-4P-PD | e-1510 4AD-4P-PD |  | Bell & Gossett | 7.50 | Variable Load | ESFM | 0.46 | 54 | 26 10 2017 | - | Tier 3
QLV9W5 | e-1510 4BD-2P-PD | e-1510 4BD-2P-PD |  | Bell & Gossett | 125.00 | Variable Load | ESFM | 0.47 | 53 | 26 10 2017 | - | Tier 3
QWB32Q | e-1510 4BD-4P-PD | e-1510 4BD-4P-PD |  | Bell & Gossett | 20.00 | Variable Load | ESFM | 0.45 | 55 | 26 10 2017 | - | Tier 3
4REBE5 | e-1510 4EB-2P-PD | e-1510 4EB-2P-PD |  | Bell & Gossett | 125.00 | Variable Load | ESFM | 0.48 | 52 | 26 10 2017 | - | Tier 3
4NDPM5 | e-1510 4EB-4P-PD | e-1510 4EB-4P-PD |  | Bell & Gossett | 25.00 | Variable Load | ESFM | 0.46 | 54 | 26 10 2017 | - | Tier 3
Q9KVXQ | e-1510 4GC-4P-PD | e-1510 4GC-4P-PD |  | Bell & Gossett | 60.00 | Variable Load | ESFM | 0.45 | 55 | 26 10 2017 | - | Tier 3
41PE9Q | e-1510 5A-4P-PD | e-1510 5A-4P-PD |  | Bell & Gossett | 10.00 | Variable Load | ESFM | 0.46 | 54 | 26 10 2017 | - | Tier 3
5V2XD5 | e-1510 5BD-4P-PD | e-1510 5BD-4P-PD |  | Bell & Gossett | 25.00 | Variable Load | ESFM | 0.45 | 55 | 26 10 2017 | - | Tier 3
4JX1Z5 | e-1510 5EB-4P-PD | e-1510 5EB-4P-PD |  | Bell & Gossett | 40.00 | Variable Load | ESFM | 0.46 | 54 | 26 10 2017 | - | Tier 3
5PNKX4 | e-1510 5GB-4P-PD | e-1510 5GB-4P-PD |  | Bell & Gossett | 75.00 | Variable Load | ESFM | 0.46 | 54 | 26 10 2017 | - | Tier 3
5ZBYE5 | e-1510 6BD-4P-PD | e-1510 6BD-4P-PD |  | Bell & Gossett | 40.00 | Variable Load | ESFM | 0.45 | 55 | 26 10 2017 | - | Tier 3
57PNK4 | e-1510 6E-4P-PD | e-1510 6E-4P-PD |  | Bell & Gossett | 60.00 | Variable Load | ESFM | 0.44 | 56 | 26 10 2017 | - | Tier 3
5KYVLQ | e-1510 6G-4P-PD | e-1510 6G-4P-PD |  | Bell & Gossett | 125.00 | Variable Load | ESFM | 0.46 | 54 | 26 10 2017 | - | Tier 3
52YXL5 | e-1510 8GB-4P-PD | e-1510 8GB-4P-PD |  | Bell & Gossett | 200.00 | Variable Load | ESFM | 0.46 | 54 | 26 10 2017 | - | Tier 3
QB7G15 | e-1531 1.25AD-2P-PD | e-1531 1.25AD-2P-PD |  | Bell & Gossett | 15.00 | Variable Load | ESCC | 0.40 | 60 | 26 10 2017 | - | Tier 3
Q871G4 | e-1531 1.25AD-4P-PD | e-1531 1.25AD-4P-PD |  | Bell & Gossett | 2.00 | Variable Load | ESCC | 0.47 | 53 | 26 10 2017 | - | Tier 3
5GXD9Q | e-1531 1.25BC-2P-PD | e-1531 1.25BC-2P-PD |  | Bell & Gossett | 40.00 | Variable Load | ESCC | 0.41 | 59 | 26 10 2017 | - | Tier 3
QEB39Q | e-1531 1.25BC-4P-PD | e-1531 1.25BC-4P-PD |  | Bell & Gossett | 5.00 | Variable Load | ESCC | 0.43 | 57 | 26 10 2017 | - | Tier 3
4X86NQ | e-1531 1.5AD-2P-PD | e-1531 1.5AD-2P-PD |  | Bell & Gossett | 20.00 | Variable Load | ESCC | 0.45 | 55 | 26 10 2017 | - | Tier 3
43YNB5 | e-1531 1.5AD-4P-PD | e-1531 1.5AD-4P-PD |  | Bell & Gossett | 3.00 | Variable Load | ESCC | 0.48 | 52 | 26 10 2017 | - | Tier 3
Q6XYY5 | e-1531 1.5BC-2P-PD | e-1531 1.5BC-2P-PD |  | Bell & Gossett | 50.00 | Variable Load | ESCC | 0.42 | 58 | 26 10 2017 | - | Tier 3
QD7XV4 | e-1531 1.5BC-4P-PD | e-1531 1.5BC-4P-PD |  | Bell & Gossett | 7.50 | Variable Load | ESCC | 0.42 | 58 | 26 10 2017 | - | Tier 3
5YGDY5 | e-1531 2.5AC-2P-PD | e-1531 2.5AC-2P-PD |  | Bell & Gossett | 30.00 | Variable Load | ESCC | 0.46 | 54 | 26 10 2017 | - | Tier 3
4MMZX4 | e-1531 2.5AC-4P-PD | e-1531 2.5AC-4P-PD |  | Bell & Gossett | 5.00 | Variable Load | ESCC | 0.50 | 50 | 26 10 2017 | - | Tier 2
4LVJWQ | e-1531 2.5BB-2P-PD | e-1531 2.5BB-2P-PD |  | Bell & Gossett | 75.00 | Variable Load | ESCC | 0.48 | 52 | 26 10 2017 | - | Tier 3
4WBR24 | e-1531 2.5BB-4P-PD | e-1531 2.5BB-4P-PD |  | Bell & Gossett | 10.00 | Variable Load | ESCC | 0.45 | 55 | 26 10 2017 | - | Tier 3
5REDEQ | e-1531 2AD-2P-PD | e-1531 2AD-2P-PD |  | Bell & Gossett | 20.00 | Variable Load | ESCC | 0.47 | 53 | 26 10 2017 | - | Tier 3
5NDEMQ | e-1531 2AD-4P-PD | e-1531 2AD-4P-PD |  | Bell & Gossett | 3.00 | Variable Load | ESCC | 0.48 | 52 | 26 10 2017 | - | Tier 3
49K8X4 | e-1531 2BD-2P-PD | e-1531 2BD-2P-PD |  | Bell & Gossett | 60.00 | Variable Load | ESCC | 0.47 | 53 | 26 10 2017 | - | Tier 3
51PV94 | e-1531 2BD-4P-PD | e-1531 2BD-4P-PD |  | Bell & Gossett | 7.50 | Variable Load | ESCC | 0.43 | 57 | 26 10 2017 | - | Tier 3
QV2RDQ | e-1531 3AD-2P-PD | e-1531 3AD-2P-PD |  | Bell & Gossett | 40.00 | Variable Load | ESCC | 0.46 | 54 | 26 10 2017 | - | Tier 3
5JX2ZQ | e-1531 3AD-4P-PD | e-1531 3AD-4P-PD |  | Bell & Gossett | 5.00 | Variable Load | ESCC | 0.47 | 53 | 26 10 2017 | - | Tier 3
QZBREQ | e-1531 3BD-2P-PD | e-1531 3BD-2P-PD |  | Bell & Gossett | 125.00 | Variable Load | ESCC | 0.47 | 53 | 26 10 2017 | - | Tier 3
QPN3X5 | e-1531 3BD-4P-PD | e-1531 3BD-4P-PD |  | Bell & Gossett | 15.00 | Variable Load | ESCC | 0.45 | 55 | 26 10 2017 | - | Tier 3
Q7P2K5 | e-1531 4AD-2P-PD | e-1531 4AD-2P-PD |  | Bell & Gossett | 60.00 | Variable Load | ESCC | 0.52 | 48 | 26 10 2017 | - | Tier 2
QKYBL4 | e-1531 4AD-4P-PD | e-1531 4AD-4P-PD |  | Bell & Gossett | 7.50 | Variable Load | ESCC | 0.46 | 54 | 26 10 2017 | - | Tier 3
Q2YJLQ | e-1531 4BD-4P-PD | e-1531 4BD-4P-PD |  | Bell & Gossett | 20.00 | Variable Load | ESCC | 0.46 | 54 | 26 10 2017 | - | Tier 3
4B7N1Q | e-1531 5A-4P-PD | e-1531 5A-4P-PD |  | Bell & Gossett | 10.00 | Variable Load | ESCC | 0.46 | 54 | 26 10 2017 | - | Tier 3
487BG5 | e-1531 5BD-4P-PD | e-1531 5BD-4P-PD |  | Bell & Gossett | 25.00 | Variable Load | ESCC | 0.45 | 55 | 26 10 2017 | - | Tier 3
QGXP94 | e-1531 6BD-4P-PD | e-1531 6BD-4P-PD |  | Bell & Gossett | 40.00 | Variable Load | ESCC | 0.45 | 55 | 26 10 2017 | - | Tier 3
4EBJ94 | e-1532 1.25AD-2P-PD | e-1532 1.25AD-2P-PD |  | Bell & Gossett | 15.00 | Variable Load | ESCC | 0.40 | 60 | 26 10 2017 | - | Tier 3
5X8RN4 | e-1532 1.25AD-4P-PD | e-1532 1.25AD-4P-PD |  | Bell & Gossett | 2.00 | Variable Load | ESCC | 0.47 | 53 | 26 10 2017 | - | Tier 3
53YZBQ | e-1532 1.25BC-2P-PD | e-1532 1.25BC-2P-PD |  | Bell & Gossett | 40.00 | Variable Load | ESCC | 0.41 | 59 | 26 10 2017 | - | Tier 3
46XKYQ | e-1532 1.25BC-4P-PD | e-1532 1.25BC-4P-PD |  | Bell & Gossett | 5.00 | Variable Load | ESCC | 0.43 | 57 | 26 10 2017 | - | Tier 3
4D7VV5 | e-1532 1.5AD-2P-PD | e-1532 1.5AD-2P-PD |  | Bell & Gossett | 20.00 | Variable Load | ESCC | 0.45 | 55 | 26 10 2017 | - | Tier 3
QYGRYQ | e-1532 1.5AD-4P-PD | e-1532 1.5AD-4P-PD |  | Bell & Gossett | 3.00 | Variable Load | ESCC | 0.48 | 52 | 26 10 2017 | - | Tier 3
5MMGX5 | e-1532 1.5BC-2P-PD | e-1532 1.5BC-2P-PD |  | Bell & Gossett | 50.00 | Variable Load | ESCC | 0.42 | 58 | 26 10 2017 | - | Tier 3
5LV8W4 | e-1532 1.5BC-4P-PD | e-1532 1.5BC-4P-PD |  | Bell & Gossett | 7.50 | Variable Load | ESCC | 0.42 | 58 | 26 10 2017 | - | Tier 3
5WB625 | e-1532 2.5AC-2P-PD | e-1532 2.5AC-2P-PD |  | Bell & Gossett | 30.00 | Variable Load | ESCC | 0.46 | 54 | 26 10 2017 | - | Tier 3
QRENE4 | e-1532 2.5AC-4P-PD | e-1532 2.5AC-4P-PD |  | Bell & Gossett | 5.00 | Variable Load | ESCC | 0.50 | 50 | 26 10 2017 | - | Tier 2
QND7M4 | e-1532 2.5BB-2P-PD | e-1532 2.5BB-2P-PD |  | Bell & Gossett | 75.00 | Variable Load | ESCC | 0.48 | 52 | 26 10 2017 | - | Tier 3
59KPX5 | e-1532 2.5BB-4P-PD | e-1532 2.5BB-4P-PD |  | Bell & Gossett | 10.00 | Variable Load | ESCC | 0.45 | 55 | 26 10 2017 | - | Tier 3
Q1PY95 | e-1532 2AD-2P-PD | e-1532 2AD-2P-PD |  | Bell & Gossett | 20.00 | Variable Load | ESCC | 0.47 | 53 | 26 10 2017 | - | Tier 3
4V23D4 | e-1532 2AD-4P-PD | e-1532 2AD-4P-PD |  | Bell & Gossett | 3.00 | Variable Load | ESCC | 0.48 | 52 | 26 10 2017 | - | Tier 3
QJXVZ4 | e-1532 2BD-2P-PD | e-1532 2BD-2P-PD |  | Bell & Gossett | 60.00 | Variable Load | ESCC | 0.47 | 53 | 26 10 2017 | - | Tier 3
4ZBME4 | e-1532 2BD-4P-PD | e-1532 2BD-4P-PD |  | Bell & Gossett | 7.50 | Variable Load | ESCC | 0.43 | 57 | 26 10 2017 | - | Tier 3
4PN2XQ | e-1532 2EB-4P-PD | e-1532 2EB-4P-PD |  | Bell & Gossett | 15.00 | Variable Load | ESCC | 0.43 | 57 | 26 10 2017 | - | Tier 3
47PJKQ | e-1532 2GB-4P-PD | e-1532 2GB-4P-PD |  | Bell & Gossett | 25.00 | Variable Load | ESCC | 0.43 | 57 | 26 10 2017 | - | Tier 3
4KYJL5 | e-1532 3AD-2P-PD | e-1532 3AD-2P-PD |  | Bell & Gossett | 40.00 | Variable Load | ESCC | 0.46 | 54 | 26 10 2017 | - | Tier 3
49KPL4 | e-1532 3AD-4P-PD | e-1532 3AD-4P-PD |  | Bell & Gossett | 5.00 | Variable Load | ESCC | 0.47 | 53 | 26 10 2017 | - | Tier 3
51PY24 | e-1532 3BD-2P-PD | e-1532 3BD-2P-PD |  | Bell & Gossett | 125.00 | Variable Load | ESCC | 0.47 | 53 | 26 10 2017 | - | Tier 3
QV236Q | e-1532 3BD-4P-PD | e-1532 3BD-4P-PD |  | Bell & Gossett | 15.00 | Variable Load | ESCC | 0.45 | 55 | 26 10 2017 | - | Tier 3
5JXVJQ | e-1532 3EB-4P-PD | e-1532 3EB-4P-PD |  | Bell & Gossett | 20.00 | Variable Load | ESCC | 0.45 | 55 | 26 10 2017 | - | Tier 3
QZBM7Q | e-1532 3GB-4P-PD | e-1532 3GB-4P-PD |  | Bell & Gossett | 40.00 | Variable Load | ESCC | 0.44 | 56 | 26 10 2017 | - | Tier 3
QPN2W5 | e-1532 4AD-2P-PD | e-1532 4AD-2P-PD |  | Bell & Gossett | 60.00 | Variable Load | ESCC | 0.52 | 48 | 26 10 2017 | - | Tier 2
Q7PJX5 | e-1532 4AD-4P-PD | e-1532 4AD-4P-PD |  | Bell & Gossett | 7.50 | Variable Load | ESCC | 0.46 | 54 | 26 10 2017 | - | Tier 3
QKYJV4 | e-1532 4BD-4P-PD | e-1532 4BD-4P-PD |  | Bell & Gossett | 20.00 | Variable Load | ESCC | 0.46 | 54 | 26 10 2017 | - | Tier 3
Q2YMJQ | e-1532 4EB-4P-PD | e-1532 4EB-4P-PD |  | Bell & Gossett | 25.00 | Variable Load | ESCC | 0.46 | 54 | 26 10 2017 | - | Tier 3
4B733Q | e-1532 4GC-4P-PD | e-1532 4GC-4P-PD |  | Bell & Gossett | 60.00 | Variable Load | ESCC | 0.45 | 55 | 26 10 2017 | - | Tier 3
487ZX5 | e-1532 5A-4P-PD | e-1532 5A-4P-PD |  | Bell & Gossett | 10.00 | Variable Load | ESCC | 0.46 | 54 | 26 10 2017 | - | Tier 3
QGXL84 | e-1532 5BD-4P-PD | e-1532 5BD-4P-PD |  | Bell & Gossett | 25.00 | Variable Load | ESCC | 0.45 | 55 | 26 10 2017 | - | Tier 3
4EBP24 | e-1532 5EB-4P-PD | e-1532 5EB-4P-PD |  | Bell & Gossett | 40.00 | Variable Load | ESCC | 0.46 | 54 | 26 10 2017 | - | Tier 3
5X8J84 | e-1532 5GB-4P-PD | e-1532 5GB-4P-PD |  | Bell & Gossett | 75.00 | Variable Load | ESCC | 0.46 | 54 | 26 10 2017 | - | Tier 3
53Y2XQ | e-1532 6BD-4P-PD | e-1532 6BD-4P-PD |  | Bell & Gossett | 40.00 | Variable Load | ESCC | 0.45 | 55 | 26 10 2017 | - | Tier 3
46XGDQ | e-1532 6E-4P-PD | e-1532 6E-4P-PD |  | Bell & Gossett | 60.00 | Variable Load | ESCC | 0.45 | 55 | 26 10 2017 | - | Tier 3
4D7NP5 | e-1532 6G-4P-PD | e-1532 6G-4P-PD |  | Bell & Gossett | 125.00 | Variable Load | ESCC | 0.46 | 54 | 26 10 2017 | - | Tier 3
5MMX85 | e-90 1.5AAB-2P-PM | e-90 1.5AAB-2P-PM |  | Bell & Gossett | 5.00 | Constant Load | IL | 0.85 | 15 | 26 10 2017 | - | Tier 1
5LVE24 | e-90 1.5AB-4P-PM | e-90 1.5AB-4P-PM |  | Bell & Gossett | 2.00 | Constant Load | IL | 0.81 | 19 | 26 10 2017 | - | Tier 1
5WBVZ5 | e-90 1AAB-2P-PM | e-90 1AAB-2P-PM |  | Bell & Gossett | 5.00 | Constant Load | IL | 0.84 | 16 | 26 10 2017 | - | Tier 1
QREMK4 | e-90 2AAB-4P-PM | e-90 2AAB-4P-PM |  | Bell & Gossett | 1.00 | Constant Load | IL | 0.89 | 11 | 26 10 2017 | - | None
QND3Y4 | e-90 2AAB-2P-PM | e-90 2AAB-2P-PM |  | Bell & Gossett | 5.00 | Constant Load | IL | 0.93 | 7 | 26 10 2017 | - | None
59K3L5 | e-90 2AAC-2P-PM | e-90 2AAC-2P-PM |  | Bell & Gossett | 7.50 | Constant Load | IL | 0.84 | 16 | 26 10 2017 | - | Tier 1
Q1P725 | e-90 2AB-4P-PM | e-90 2AB-4P-PM |  | Bell & Gossett | 3.00 | Constant Load | IL | 0.85 | 15 | 26 10 2017 | - | Tier 1
4V2164 | e-90 3AAB-4P-PM | e-90 3AAB-4P-PM |  | Bell & Gossett | 1.50 | Constant Load | IL | 0.99 | 1 | 26 10 2017 | - | None
QJX8J4 | e-90 3AAB-2P-PM | e-90 3AAB-2P-PM |  | Bell & Gossett | 5.00 | Constant Load | IL | 0.98 | 2 | 26 10 2017 | - | None
4ZBP74 | e-1535 .75AAC-2P-PM | e-1535 .75AAC-2P-PM |  | Bell & Gossett | 3.00 | Constant Load | ESCC | 0.76 | 24 | 30 10 2017 | - | Tier 1
4PNDWQ | e-1535 1AAC-2P-PM | e-1535 1AAC-2P-PM |  | Bell & Gossett | 5.00 | Constant Load | ESCC | 0.85 | 15 | 30 10 2017 | - | Tier 1
47PEXQ | e-1535 1.5AAC-2P-PM | e-1535 1.5AAC-2P-PM |  | Bell & Gossett | 7.50 | Constant Load | ESCC | 0.85 | 15 | 30 10 2017 | - | Tier 1
4KYGV5 | e-1535 1.25AAC-2P-PM | e-1535 1.25AAC-2P-PM |  | Bell & Gossett | 5.00 | Constant Load | ESCC | 0.84 | 16 | 30 10 2017 | - | Tier 1
42YKJ4 | e-1535 1.5AAC-4P-PM | e-1535 1.5AAC-4P-PM |  | Bell & Gossett | 1.00 | Constant Load | ESCC | 0.83 | 17 | 30 10 2017 | - | Tier 1
5B7V34 | 3530 1.5x2x6-2P-PM | 3530 1.5x2x6-2P-PM |  | Bell & Gossett | 5.00 | Constant Load | ESCC | 0.96 | 4 | 30 10 2017 | 21 01 2020 | None
587XXQ | 3530 1.25x1.5x6-2P-PM | 3530 1.25x1.5x6-2P-PM | Alt Model | Bell & Gossett | 5.00 | Constant Load | ESCC | 0.98 | 2 | 30 10 2017 | 24 03 2026 | None
4GXK85 | 3530 1x1.25x6-2P-PM | 3530 1x1.25x6-2P-PM |  | Bell & Gossett | 3.00 | Constant Load | ESCC | 0.78 | 22 | 30 10 2017 | - | Tier 1
5EB725 | e-80 1.5x1.5x7C-4P-PM | e-80 1.5x1.5x7C-4P-PM |  | Bell & Gossett | 2.00 | Constant Load | IL | 0.83 | 17 | 30 10 2017 | - | Tier 1
QX8985 | e-80 1.5x1.5x9.5B-4P-PM | e-80 1.5x1.5x9.5B-4P-PM |  | Bell & Gossett | 5.00 | Constant Load | IL | 0.80 | 20 | 30 10 2017 | - | Tier 1
Q3Y3X4 | e-80 2.5x2.5x7B-4P-PM | e-80 2.5x2.5x7B-4P-PM |  | Bell & Gossett | 3.00 | Constant Load | IL | 0.89 | 11 | 30 10 2017 | - | None
56XWD4 | e-80 2.5x2.5x9.5C-4P-PM | e-80 2.5x2.5x9.5C-4P-PM |  | Bell & Gossett | 7.50 | Constant Load | IL | 0.92 | 8 | 30 10 2017 | - | None
5D7ZPQ | e-80 2x2x7B-4P-PM | e-80 2x2x7B-4P-PM |  | Bell & Gossett | 3.00 | Constant Load | IL | 0.96 | 4 | 30 10 2017 | - | None
4YGV34 | e-80 2x2x9.5C-4P-PM | e-80 2x2x9.5C-4P-PM |  | Bell & Gossett | 7.50 | Constant Load | IL | 0.87 | 13 | 30 10 2017 | - | Tier 1
QMM98Q | e-80 3x3x11B-4P-PM | e-80 3x3x11B-4P-PM |  | Bell & Gossett | 15.00 | Constant Load | IL | 0.95 | 5 | 30 10 2017 | - | None
QLVW25 | e-80 3x3x7C-4P-PM | e-80 3x3x7C-4P-PM |  | Bell & Gossett | 5.00 | Constant Load | IL | 0.94 | 6 | 30 10 2017 | - | None
QWBWZQ | e-80 3x3x9.5C-4P-PM | e-80 3x3x9.5C-4P-PM |  | Bell & Gossett | 10.00 | Constant Load | IL | 0.94 | 6 | 30 10 2017 | - | None
4RE8K5 | e-80 4x4x11B-4P-PM | e-80 4x4x11B-4P-PM |  | Bell & Gossett | 20.00 | Constant Load | IL | 0.96 | 4 | 30 10 2017 | - | None
4NDVY5 | e-80 4x4x13.5-4P-PM | e-80 4x4x13.5-4P-PM |  | Bell & Gossett | 40.00 | Constant Load | IL | 0.97 | 3 | 30 10 2017 | - | None
Q9KZLQ | e-80 4x4x7B-4P-PM | e-80 4x4x7B-4P-PM |  | Bell & Gossett | 5.00 | Constant Load | IL | 0.97 | 3 | 30 10 2017 | - | None
41P82Q | e-80 4x4x9.5B-4P-PM | e-80 4x4x9.5B-4P-PM |  | Bell & Gossett | 15.00 | Constant Load | IL | 0.95 | 5 | 30 10 2017 | - | None
5V2M65 | e-80 5x5x13.5-4P-PM | e-80 5x5x13.5-4P-PM |  | Bell & Gossett | 60.00 | Constant Load | IL | 0.96 | 4 | 30 10 2017 | - | None
4JXDJ5 | e-80 5x5x7B-4P-PM | e-80 5x5x7B-4P-PM |  | Bell & Gossett | 10.00 | Constant Load | IL | 0.97 | 3 | 30 10 2017 | - | None
5ZBZ75 | e-80 5x5x9.5B-4P-PM | e-80 5x5x9.5B-4P-PM |  | Bell & Gossett | 20.00 | Constant Load | IL | 0.97 | 3 | 30 10 2017 | - | None
5PN7W4 | e-80 6x6x11B-4P-PM | e-80 6x6x11B-4P-PM |  | Bell & Gossett | 40.00 | Constant Load | IL | 0.97 | 3 | 30 10 2017 | - | None
57P9X4 | e-80 6x6x7B-4P-PM | e-80 6x6x7B-4P-PM |  | Bell & Gossett | 10.00 | Constant Load | IL | 0.92 | 8 | 30 10 2017 | - | None
5KYMVQ | e-80 6x6x9.5B-4P-PM | e-80 6x6x9.5B-4P-PM |  | Bell & Gossett | 25.00 | Constant Load | IL | 0.99 | 1 | 30 10 2017 | - | None
52YEJ5 | e-80 8x8x11B-4P-PM | e-80 8x8x11B-4P-PM |  | Bell & Gossett | 60.00 | Constant Load | IL | 0.97 | 3 | 30 10 2017 | - | None
QB7935 | e-80 8x8x9.5B-4P-PM | e-80 8x8x9.5B-4P-PM |  | Bell & Gossett | 50.00 | Constant Load | IL | 0.95 | 5 | 30 10 2017 | - | None
Q87VX4 | e-80 2.5x2.5x9.5C-2P-PM | e-80 2.5x2.5x9.5C-2P-PM |  | Bell & Gossett | 60.00 | Constant Load | IL | 0.94 | 6 | 30 10 2017 | - | None
5GX88Q | e-80 2x2x9.5C-2P-PM | e-80 2x2x9.5C-2P-PM |  | Bell & Gossett | 50.00 | Constant Load | IL | 0.96 | 4 | 30 10 2017 | - | None
QEK22Q | e-80 3x3x11B-2P-PM | e-80 3x3x11B-2P-PM |  | Bell & Gossett | 75.00 | Constant Load | IL | 0.98 | 2 | 30 10 2017 | - | None
4XKB85 | e-80 3x3x9.5C-2P-PM | e-80 3x3x9.5C-2P-PM |  | Bell & Gossett | 75.00 | Constant Load | IL | 0.99 | 1 | 30 10 2017 | - | None
43XKXQ | e-80 4x4x7B-2P-PM | e-80 4x4x7B-2P-PM |  | Bell & Gossett | 40.00 | Constant Load | IL | 0.96 | 4 | 30 10 2017 | - | None
Q68PD4 | e-80 5x5x7B-2P-PM | e-80 5x5x7B-2P-PM |  | Bell & Gossett | 75.00 | Constant Load | IL | 0.95 | 5 | 30 10 2017 | - | None
QDK2P5 | e-80 6x6x7B-2P-PM | e-80 6x6x7B-2P-PM |  | Bell & Gossett | 75.00 | Constant Load | IL | 0.98 | 2 | 30 10 2017 | - | None
5Y2835 | e-80 1.5x1.5x7C-2P-PM | e-80 1.5x1.5x7C-2P-PM |  | Bell & Gossett | 15.00 | Constant Load | IL | 0.82 | 18 | 30 10 2017 | - | Tier 1
4MRJ85 | e-80 1.5x1.5x9.5B-2P-PM | e-80 1.5x1.5x9.5B-2P-PM |  | Bell & Gossett | 40.00 | Constant Load | IL | 0.74 | 26 | 30 10 2017 | - | Tier 1
4L7D24 | e-80 2.5x2.5x7B-2P-PM | e-80 2.5x2.5x7B-2P-PM |  | Bell & Gossett | 20.00 | Constant Load | IL | 0.89 | 11 | 30 10 2017 | - | Tier 1
4WE2Z4 | e-80 2x2x7B-2P-PM | e-80 2x2x7B-2P-PM |  | Bell & Gossett | 20.00 | Constant Load | IL | 0.87 | 13 | 30 10 2017 | - | Tier 1
5RLJK5 | e-80 3x3x7C-2P-PM | e-80 3x3x7C-2P-PM |  | Bell & Gossett | 25.00 | Constant Load | IL | 0.90 | 10 | 30 10 2017 | - | Tier 1
5NMZYQ | e-80SC 1.5x1.5x7C-4P-PM | e-80SC 1.5x1.5x7C-4P-PM |  | Bell & Gossett | 2.00 | Constant Load | IL | 0.83 | 17 | 30 10 2017 | - | Tier 1
49G2L5 | e-80SC 1.5x1.5x9.5B-4P-PM | e-80SC 1.5x1.5x9.5B-4P-PM |  | Bell & Gossett | 5.00 | Constant Load | IL | 0.80 | 20 | 30 10 2017 | - | Tier 1
51MW24 | e-80SC 2.5x2.5x7B-4P-PM | e-80SC 2.5x2.5x7B-4P-PM |  | Bell & Gossett | 3.00 | Constant Load | IL | 0.89 | 11 | 30 10 2017 | - | None
QVYG6Q | e-80SC 2.5x2.5x9.5C-4P-PM | e-80SC 2.5x2.5x9.5C-4P-PM |  | Bell & Gossett | 7.50 | Constant Load | IL | 0.92 | 8 | 30 10 2017 | - | None
5J9GJ4 | e-80SC 2x2x7B-4P-PM | e-80SC 2x2x7B-4P-PM |  | Bell & Gossett | 3.00 | Constant Load | IL | 0.96 | 4 | 30 10 2017 | - | None
QZJG74 | e-80SC 2x2x9.5C-4P-PM | e-80SC 2x2x9.5C-4P-PM |  | Bell & Gossett | 7.50 | Constant Load | IL | 0.87 | 13 | 30 10 2017 | - | Tier 1
QPM1WQ | e-80SC 3x3x11B-4P-PM | e-80SC 3x3x11B-4P-PM |  | Bell & Gossett | 15.00 | Constant Load | IL | 0.95 | 5 | 30 10 2017 | - | None
Q77GXQ | e-80SC 3x3x7C-4P-PM | e-80SC 3x3x7C-4P-PM |  | Bell & Gossett | 5.00 | Constant Load | IL | 0.94 | 6 | 30 10 2017 | - | None
QK1XV5 | e-80SC 3x3x9.5C-4P-PM | e-80SC 3x3x9.5C-4P-PM |  | Bell & Gossett | 10.00 | Constant Load | IL | 0.94 | 6 | 30 10 2017 | - | None
Q2W7J5 | e-80SC 4x4x11B-4P-PM | e-80SC 4x4x11B-4P-PM |  | Bell & Gossett | 20.00 | Constant Load | IL | 0.96 | 4 | 30 10 2017 | - | None
4BJZ35 | e-80SC 4x4x13.5-4P-PM | e-80SC 4x4x13.5-4P-PM |  | Bell & Gossett | 40.00 | Constant Load | IL | 0.97 | 3 | 30 10 2017 | - | None
488YX4 | e-80SC 4x4x7B-4P-PM | e-80SC 4x4x7B-4P-PM |  | Bell & Gossett | 5.00 | Constant Load | IL | 0.97 | 3 | 30 10 2017 | - | None
QGBR85 | e-80SC 4x4x9.5B-4P-PM | e-80SC 4x4x9.5B-4P-PM |  | Bell & Gossett | 15.00 | Constant Load | IL | 0.95 | 5 | 30 10 2017 | - | None
4EKB24 | e-80SC 5x5x13.5-4P-PM | e-80SC 5x5x13.5-4P-PM |  | Bell & Gossett | 60.00 | Constant Load | IL | 0.96 | 4 | 30 10 2017 | - | None
5XK88Q | e-80SC 5x5x7B-4P-PM | e-80SC 5x5x7B-4P-PM |  | Bell & Gossett | 10.00 | Constant Load | IL | 0.97 | 3 | 30 10 2017 | - | None
53XYX4 | e-80SC 5x5x9.5B-4P-PM | e-80SC 5x5x9.5B-4P-PM |  | Bell & Gossett | 20.00 | Constant Load | IL | 0.97 | 3 | 30 10 2017 | - | None
468XD5 | e-80SC 6x6x11B-4P-PM | e-80SC 6x6x11B-4P-PM |  | Bell & Gossett | 40.00 | Constant Load | IL | 0.97 | 3 | 30 10 2017 | - | None
4DK7PQ | e-80SC 6x6x7B-4P-PM | e-80SC 6x6x7B-4P-PM |  | Bell & Gossett | 10.00 | Constant Load | IL | 0.92 | 8 | 30 10 2017 | - | None
QY2G3Q | e-80SC 6x6x9.5B-4P-PM | e-80SC 6x6x9.5B-4P-PM |  | Bell & Gossett | 25.00 | Constant Load | IL | 0.99 | 1 | 30 10 2017 | - | None
5MRM8Q | e-80SC 8x8x11B-4P-PM | e-80SC 8x8x11B-4P-PM |  | Bell & Gossett | 60.00 | Constant Load | IL | 0.97 | 3 | 30 10 2017 | - | None
5L7V25 | e-80SC 8x8x9.5B-4P-PM | e-80SC 8x8x9.5B-4P-PM |  | Bell & Gossett | 50.00 | Constant Load | IL | 0.95 | 5 | 30 10 2017 | - | None
5WEBZ5 | e-80SC 1.5x1.5x7C-2P-PM | e-80SC 1.5x1.5x7C-2P-PM |  | Bell & Gossett | 15.00 | Constant Load | IL | 0.82 | 18 | 30 10 2017 | - | Tier 1
QRLEKQ | e-80SC 1.5x1.5x9.5B-2P-PM | e-80SC 1.5x1.5x9.5B-2P-PM |  | Bell & Gossett | 40.00 | Constant Load | IL | 0.74 | 26 | 30 10 2017 | - | Tier 1
QNMDY4 | e-80SC 2.5x2.5x7B-2P-PM | e-80SC 2.5x2.5x7B-2P-PM |  | Bell & Gossett | 20.00 | Constant Load | IL | 0.89 | 11 | 30 10 2017 | - | Tier 1
59GKLQ | e-80SC 2x2x7B-2P-PM | e-80SC 2x2x7B-2P-PM |  | Bell & Gossett | 20.00 | Constant Load | IL | 0.87 | 13 | 30 10 2017 | - | Tier 1
Q1MP25 | e-80SC 3x3x7C-2P-PM | e-80SC 3x3x7C-2P-PM |  | Bell & Gossett | 25.00 | Constant Load | IL | 0.90 | 10 | 30 10 2017 | - | Tier 1
4VY264 | e-80SC 8x8x13.5B-4P-PM | e-80SC 8x8x13.5B-4P-PM |  | Bell & Gossett | 125.00 | Constant Load | IL | 0.99 | 1 | 30 10 2017 | - | None
QJ9XJ5 | e-80SC 10x10x13.5-4P-PM | e-80SC 10x10x13.5-4P-PM |  | Bell & Gossett | 150.00 | Constant Load | IL | 0.97 | 3 | 30 10 2017 | - | None
4ZJB75 | e-1510 1.25AD-2P-PM | e-1510 1.25AD-2P-PM |  | Bell & Gossett | 15.00 | Constant Load | ESFM | 0.77 | 23 | 30 10 2017 | - | Tier 1
4PMNW4 | e-1510 1.25AD-4P-PM | e-1510 1.25AD-4P-PM |  | Bell & Gossett | 2.00 | Constant Load | ESFM | 0.84 | 16 | 30 10 2017 | - | Tier 1
4K1YVQ | e-1510 1.25BC-2P-PM | e-1510 1.25BC-2P-PM |  | Bell & Gossett | 40.00 | Constant Load | ESFM | 0.80 | 20 | 30 10 2017 | - | Tier 1
49GK85 | e-1510 1.25BC-4P-PM | e-1510 1.25BC-4P-PM |  | Bell & Gossett | 5.00 | Constant Load | ESFM | 0.81 | 19 | 30 10 2017 | - | Tier 1
51MPY4 | e-1510 1.5AD-2P-PM | e-1510 1.5AD-2P-PM |  | Bell & Gossett | 20.00 | Constant Load | ESFM | 0.88 | 12 | 30 10 2017 | - | Tier 1
QVY21Q | e-1510 1.5AD-4P-PM | e-1510 1.5AD-4P-PM |  | Bell & Gossett | 3.00 | Constant Load | ESFM | 0.88 | 12 | 30 10 2017 | - | Tier 1
5J9XD4 | e-1510 1.5ADes-4P-PM | e-1510 1.5ADes-4P-PM |  | Bell & Gossett | 3.00 | Constant Load | ESFM | 0.86 | 14 | 30 10 2017 | 02 10 2018 | Tier 1
QZJJG4 | e-1510 1.5BC-2P-PM | e-1510 1.5BC-2P-PM |  | Bell & Gossett | 50.00 | Constant Load | ESFM | 0.82 | 18 | 30 10 2017 | - | Tier 1
QPMMNQ | e-1510 1.5BC-4P-PM | e-1510 1.5BC-4P-PM |  | Bell & Gossett | 7.50 | Constant Load | ESFM | 0.83 | 17 | 30 10 2017 | - | Tier 1
Q7777Q | e-1510 2.5AC-2P-PM | e-1510 2.5AC-2P-PM |  | Bell & Gossett | 30.00 | Constant Load | ESFM | 0.90 | 10 | 30 10 2017 | - | Tier 1
QK11R5 | e-1510 2.5AC-4P-PM | e-1510 2.5AC-4P-PM |  | Bell & Gossett | 5.00 | Constant Load | ESFM | 0.91 | 9 | 30 10 2017 | - | None
Q2WW15 | e-1510 2.5ACes-4P-PM | e-1510 2.5ACes-4P-PM |  | Bell & Gossett | 5.00 | Constant Load | ESFM | 0.89 | 11 | 30 10 2017 | 02 10 2018 | None
4BJJ65 | e-1510 2.5BB-2P-PM | e-1510 2.5BB-2P-PM |  | Bell & Gossett | 75.00 | Constant Load | ESFM | 0.95 | 5 | 30 10 2017 | - | None
4888W4 | e-1510 2.5BB-4P-PM | e-1510 2.5BB-4P-PM |  | Bell & Gossett | 10.00 | Constant Load | ESFM | 0.89 | 11 | 30 10 2017 | - | Tier 1
QGBBJ5 | e-1510 2AD-2P-PM | e-1510 2AD-2P-PM |  | Bell & Gossett | 20.00 | Constant Load | ESFM | 0.92 | 8 | 30 10 2017 | - | None
4EKKV4 | e-1510 2AD-4P-PM | e-1510 2AD-4P-PM |  | Bell & Gossett | 3.00 | Constant Load | ESFM | 0.90 | 10 | 30 10 2017 | - | None
5XKKXQ | e-1510 2BD-2P-PM | e-1510 2BD-2P-PM |  | Bell & Gossett | 60.00 | Constant Load | ESFM | 0.92 | 8 | 30 10 2017 | - | None
53XXP4 | e-1510 2BD-4P-PM | e-1510 2BD-4P-PM |  | Bell & Gossett | 7.50 | Constant Load | ESFM | 0.85 | 15 | 30 10 2017 | - | Tier 1
4688L5 | e-1510 2EB-2P-PM | e-1510 2EB-2P-PM |  | Bell & Gossett | 100.00 | Constant Load | ESFM | 0.89 | 11 | 30 10 2017 | - | Tier 1
4DKKJQ | e-1510 2EB-4P-PM | e-1510 2EB-4P-PM |  | Bell & Gossett | 15.00 | Constant Load | ESFM | 0.86 | 14 | 30 10 2017 | - | Tier 1
QY226Q | e-1510 2GB-4P-PM | e-1510 2GB-4P-PM |  | Bell & Gossett | 25.00 | Constant Load | ESFM | 0.81 | 19 | 30 10 2017 | - | Tier 1
5MRR7Q | e-1510 3AD-2P-PM | e-1510 3AD-2P-PM |  | Bell & Gossett | 40.00 | Constant Load | ESFM | 0.91 | 9 | 30 10 2017 | - | Tier 1
5L77K5 | e-1510 3AD-4P-PM | e-1510 3AD-4P-PM |  | Bell & Gossett | 5.00 | Constant Load | ESFM | 0.89 | 11 | 30 10 2017 | - | None
5WEEN5 | e-1510 3BD-2P-PM | e-1510 3BD-2P-PM |  | Bell & Gossett | 125.00 | Constant Load | ESFM | 0.93 | 7 | 30 10 2017 | - | None
QRLL7Q | e-1510 3BD-4P-PM | e-1510 3BD-4P-PM |  | Bell & Gossett | 15.00 | Constant Load | ESFM | 0.90 | 10 | 30 10 2017 | - | Tier 1
QNMMP4 | e-1510 3EB-2P-PM | e-1510 3EB-2P-PM |  | Bell & Gossett | 125.00 | Constant Load | ESFM | 0.97 | 3 | 30 10 2017 | - | None
59GG8Q | e-1510 3EB-4P-PM | e-1510 3EB-4P-PM |  | Bell & Gossett | 20.00 | Constant Load | ESFM | 0.92 | 8 | 30 10 2017 | - | None
Q1MMY5 | e-1510 3GB-4P-PM | e-1510 3GB-4P-PM |  | Bell & Gossett | 40.00 | Constant Load | ESFM | 0.89 | 11 | 30 10 2017 | - | Tier 1
4VYY14 | e-1510 4AD-2P-PM | e-1510 4AD-2P-PM |  | Bell & Gossett | 60.00 | Constant Load | ESFM | 0.97 | 3 | 30 10 2017 | - | None
QJ99D5 | e-1510 4AD-4P-PM | e-1510 4AD-4P-PM |  | Bell & Gossett | 7.50 | Constant Load | ESFM | 0.92 | 8 | 30 10 2017 | - | None
4ZJWG5 | e-1510 4BD-2P-PM | e-1510 4BD-2P-PM |  | Bell & Gossett | 125.00 | Constant Load | ESFM | 0.94 | 6 | 30 10 2017 | - | None
4PMVN4 | e-1510 4BD-4P-PM | e-1510 4BD-4P-PM |  | Bell & Gossett | 20.00 | Constant Load | ESFM | 0.93 | 7 | 30 10 2017 | - | None
477Y74 | e-1510 4EB-2P-PM | e-1510 4EB-2P-PM |  | Bell & Gossett | 125.00 | Constant Load | ESFM | 0.96 | 4 | 30 10 2017 | - | None
4K1RRQ | e-1510 4EB-4P-PM | e-1510 4EB-4P-PM |  | Bell & Gossett | 25.00 | Constant Load | ESFM | 0.94 | 6 | 30 10 2017 | - | None
42WN1Q | e-1510 4GC-4P-PM | e-1510 4GC-4P-PM |  | Bell & Gossett | 60.00 | Constant Load | ESFM | 0.91 | 9 | 30 10 2017 | - | Tier 1
5BJW6Q | e-1510 5A-4P-PM | e-1510 5A-4P-PM |  | Bell & Gossett | 10.00 | Constant Load | ESFM | 0.93 | 7 | 30 10 2017 | - | None
588KW5 | e-1510 5BD-4P-PM | e-1510 5BD-4P-PM |  | Bell & Gossett | 25.00 | Constant Load | ESFM | 0.92 | 8 | 30 10 2017 | - | None
4GB2JQ | e-1510 5EB-4P-PM | e-1510 5EB-4P-PM |  | Bell & Gossett | 40.00 | Constant Load | ESFM | 0.94 | 6 | 30 10 2017 | - | None
5EKNV5 | e-1510 5GB-4P-PM | e-1510 5GB-4P-PM |  | Bell & Gossett | 75.00 | Constant Load | ESFM | 0.94 | 6 | 30 10 2017 | - | None
QXK1X4 | e-1510 6BD-4P-PM | e-1510 6BD-4P-PM |  | Bell & Gossett | 40.00 | Constant Load | ESFM | 0.93 | 7 | 30 10 2017 | - | None
Q3XMP5 | e-1510 6E-4P-PM | e-1510 6E-4P-PM |  | Bell & Gossett | 60.00 | Constant Load | ESFM | 0.91 | 9 | 30 10 2017 | - | Tier 1
568DLQ | e-1510 6G-4P-PM | e-1510 6G-4P-PM |  | Bell & Gossett | 125.00 | Constant Load | ESFM | 0.93 | 7 | 30 10 2017 | - | None
5DKYJ4 | e-1510 8GB-4P-PM | e-1510 8GB-4P-PM |  | Bell & Gossett | 200.00 | Constant Load | ESFM | 0.94 | 6 | 30 10 2017 | - | None
4Y2N64 | e-1531 1.25AD-2P-PM | e-1531 1.25AD-2P-PM |  | Bell & Gossett | 15.00 | Constant Load | ESCC | 0.78 | 22 | 30 10 2017 | - | Tier 1
QMRD74 | e-1531 1.25AD-4P-PM | e-1531 1.25AD-4P-PM |  | Bell & Gossett | 2.00 | Constant Load | ESCC | 0.85 | 15 | 30 10 2017 | - | Tier 1
QL7XKQ | e-1531 1.25BC-2P-PM | e-1531 1.25BC-2P-PM |  | Bell & Gossett | 40.00 | Constant Load | ESCC | 0.81 | 19 | 30 10 2017 | - | Tier 1
QWE9NQ | e-1531 1.25BC-4P-PM | e-1531 1.25BC-4P-PM |  | Bell & Gossett | 5.00 | Constant Load | ESCC | 0.82 | 18 | 30 10 2017 | - | Tier 1
4RLZ74 | e-1531 1.5AD-2P-PM | e-1531 1.5AD-2P-PM |  | Bell & Gossett | 20.00 | Constant Load | ESCC | 0.88 | 12 | 30 10 2017 | - | Tier 1
4NM9P5 | e-1531 1.5AD-4P-PM | e-1531 1.5AD-4P-PM |  | Bell & Gossett | 3.00 | Constant Load | ESCC | 0.89 | 11 | 30 10 2017 | - | None
Q9GX84 | e-1531 1.5BC-2P-PM | e-1531 1.5BC-2P-PM |  | Bell & Gossett | 50.00 | Constant Load | ESCC | 0.83 | 17 | 30 10 2017 | - | Tier 1
41MDYQ | e-1531 1.5BC-4P-PM | e-1531 1.5BC-4P-PM |  | Bell & Gossett | 7.50 | Constant Load | ESCC | 0.83 | 17 | 30 10 2017 | - | Tier 1
5VYE15 | e-1531 2.5AC-2P-PM | e-1531 2.5AC-2P-PM |  | Bell & Gossett | 30.00 | Constant Load | ESCC | 0.91 | 9 | 30 10 2017 | - | Tier 1
4J9NDQ | e-1531 2.5AC-4P-PM | e-1531 2.5AC-4P-PM |  | Bell & Gossett | 5.00 | Constant Load | ESCC | 0.92 | 8 | 30 10 2017 | - | None
5ZJ2GQ | e-1531 2.5BB-2P-PM | e-1531 2.5BB-2P-PM |  | Bell & Gossett | 75.00 | Constant Load | ESCC | 0.95 | 5 | 30 10 2017 | - | None
5PMEN5 | e-1531 2.5BB-4P-PM | e-1531 2.5BB-4P-PM |  | Bell & Gossett | 10.00 | Constant Load | ESCC | 0.90 | 10 | 30 10 2017 | - | Tier 1
577375 | e-1531 2AD-2P-PM | e-1531 2AD-2P-PM |  | Bell & Gossett | 20.00 | Constant Load | ESCC | 0.92 | 8 | 30 10 2017 | - | None
5K1NR4 | e-1531 2AD-4P-PM | e-1531 2AD-4P-PM |  | Bell & Gossett | 3.00 | Constant Load | ESCC | 0.91 | 9 | 30 10 2017 | - | None
52W114 | e-1531 2BD-2P-PM | e-1531 2BD-2P-PM |  | Bell & Gossett | 60.00 | Constant Load | ESCC | 0.93 | 7 | 30 10 2017 | - | None
QBJM64 | e-1531 2BD-4P-PM | e-1531 2BD-4P-PM |  | Bell & Gossett | 7.50 | Constant Load | ESCC | 0.86 | 14 | 30 10 2017 | - | Tier 1
Q88EWQ | e-1531 3AD-2P-PM | e-1531 3AD-2P-PM |  | Bell & Gossett | 40.00 | Constant Load | ESCC | 0.91 | 9 | 30 10 2017 | - | Tier 1
5GBGJ4 | e-1531 3AD-4P-PM | e-1531 3AD-4P-PM |  | Bell & Gossett | 5.00 | Constant Load | ESCC | 0.90 | 10 | 30 10 2017 | - | None
QEKDVQ | e-1531 3BD-2P-PM | e-1531 3BD-2P-PM |  | Bell & Gossett | 125.00 | Constant Load | ESCC | 0.94 | 6 | 30 10 2017 | - | None
4XKYX5 | e-1531 3BD-4P-PM | e-1531 3BD-4P-PM |  | Bell & Gossett | 15.00 | Constant Load | ESCC | 0.90 | 10 | 30 10 2017 | - | Tier 1
43XVPQ | e-1531 4AD-2P-PM | e-1531 4AD-2P-PM |  | Bell & Gossett | 60.00 | Constant Load | ESCC | 0.97 | 3 | 30 10 2017 | - | None
Q68ML4 | e-1531 4AD-4P-PM | e-1531 4AD-4P-PM |  | Bell & Gossett | 7.50 | Constant Load | ESCC | 0.93 | 7 | 30 10 2017 | - | None
QDKPJ5 | e-1531 4BD-4P-PM | e-1531 4BD-4P-PM |  | Bell & Gossett | 20.00 | Constant Load | ESCC | 0.93 | 7 | 30 10 2017 | - | None
5Y2K65 | e-1531 5A-4P-PM | e-1531 5A-4P-PM |  | Bell & Gossett | 10.00 | Constant Load | ESCC | 0.93 | 7 | 30 10 2017 | - | None
4MRE75 | e-1531 5BD-4P-PM | e-1531 5BD-4P-PM |  | Bell & Gossett | 25.00 | Constant Load | ESCC | 0.92 | 8 | 30 10 2017 | - | None
4L7MK4 | e-1531 6BD-4P-PM | e-1531 6BD-4P-PM |  | Bell & Gossett | 40.00 | Constant Load | ESCC | 0.94 | 6 | 30 10 2017 | - | None
4WE7N4 | e-1532 1.25AD-2P-PM | e-1532 1.25AD-2P-PM |  | Bell & Gossett | 15.00 | Constant Load | ESCC | 0.78 | 22 | 30 10 2017 | - | Tier 1
5RL175 | e-1532 1.25AD-4P-PM | e-1532 1.25AD-4P-PM |  | Bell & Gossett | 2.00 | Constant Load | ESCC | 0.85 | 15 | 30 10 2017 | - | Tier 1
5NMLPQ | e-1532 1.25BC-2P-PM | e-1532 1.25BC-2P-PM |  | Bell & Gossett | 40.00 | Constant Load | ESCC | 0.81 | 19 | 30 10 2017 | - | Tier 1
49GB85 | e-1532 1.25BC-4P-PM | e-1532 1.25BC-4P-PM |  | Bell & Gossett | 5.00 | Constant Load | ESCC | 0.82 | 18 | 30 10 2017 | - | Tier 1
51M9Y4 | e-1532 1.5AD-2P-PM | e-1532 1.5AD-2P-PM |  | Bell & Gossett | 20.00 | Constant Load | ESCC | 0.88 | 12 | 30 10 2017 | - | Tier 1
QVYP1Q | e-1532 1.5AD-4P-PM | e-1532 1.5AD-4P-PM |  | Bell & Gossett | 3.00 | Constant Load | ESCC | 0.89 | 11 | 30 10 2017 | - | None
5J9MD4 | e-1532 1.5BC-2P-PM | e-1532 1.5BC-2P-PM |  | Bell & Gossett | 50.00 | Constant Load | ESCC | 0.83 | 17 | 30 10 2017 | - | Tier 1
QZJ9G4 | e-1532 1.5BC-4P-PM | e-1532 1.5BC-4P-PM |  | Bell & Gossett | 7.50 | Constant Load | ESCC | 0.83 | 17 | 30 10 2017 | - | Tier 1
QPM6NQ | e-1532 2.5AC-2P-PM | e-1532 2.5AC-2P-PM |  | Bell & Gossett | 30.00 | Constant Load | ESCC | 0.91 | 9 | 30 10 2017 | - | Tier 1
Q77M7Q | e-1532 2.5AC-4P-PM | e-1532 2.5AC-4P-PM |  | Bell & Gossett | 5.00 | Constant Load | ESCC | 0.92 | 8 | 30 10 2017 | - | None
QK1KR5 | e-1532 2.5BB-2P-PM | e-1532 2.5BB-2P-PM |  | Bell & Gossett | 75.00 | Constant Load | ESCC | 0.95 | 5 | 30 10 2017 | - | None
Q2W915 | e-1532 2.5BB-4P-PM | e-1532 2.5BB-4P-PM |  | Bell & Gossett | 10.00 | Constant Load | ESCC | 0.90 | 10 | 30 10 2017 | - | Tier 1
4BJ665 | e-1532 2AD-2P-PM | e-1532 2AD-2P-PM |  | Bell & Gossett | 20.00 | Constant Load | ESCC | 0.92 | 8 | 30 10 2017 | - | None
488MW4 | e-1532 2AD-4P-PM | e-1532 2AD-4P-PM |  | Bell & Gossett | 3.00 | Constant Load | ESCC | 0.91 | 9 | 30 10 2017 | - | None
QGBYJ5 | e-1532 2BD-2P-PM | e-1532 2BD-2P-PM |  | Bell & Gossett | 60.00 | Constant Load | ESCC | 0.93 | 7 | 30 10 2017 | - | None
4EKMV4 | e-1532 2BD-4P-PM | e-1532 2BD-4P-PM |  | Bell & Gossett | 7.50 | Constant Load | ESCC | 0.86 | 14 | 30 10 2017 | - | Tier 1
5XK3XQ | e-1532 2EB-4P-PM | e-1532 2EB-4P-PM |  | Bell & Gossett | 15.00 | Constant Load | ESCC | 0.86 | 14 | 30 10 2017 | - | Tier 1
53X1P4 | e-1532 2GB-4P-PM | e-1532 2GB-4P-PM |  | Bell & Gossett | 25.00 | Constant Load | ESCC | 0.82 | 18 | 30 10 2017 | - | Tier 1
468ZL5 | e-1532 3AD-2P-PM | e-1532 3AD-2P-PM |  | Bell & Gossett | 40.00 | Constant Load | ESCC | 0.91 | 9 | 30 10 2017 | - | Tier 1
4DKWJQ | e-1532 3AD-4P-PM | e-1532 3AD-4P-PM |  | Bell & Gossett | 5.00 | Constant Load | ESCC | 0.90 | 10 | 30 10 2017 | - | None
QY236Q | e-1532 3BD-2P-PM | e-1532 3BD-2P-PM |  | Bell & Gossett | 125.00 | Constant Load | ESCC | 0.94 | 6 | 30 10 2017 | - | None
5MRK7Q | e-1532 3BD-4P-PM | e-1532 3BD-4P-PM |  | Bell & Gossett | 15.00 | Constant Load | ESCC | 0.90 | 10 | 30 10 2017 | - | Tier 1
5L7RK5 | e-1532 3EB-4P-PM | e-1532 3EB-4P-PM |  | Bell & Gossett | 20.00 | Constant Load | ESCC | 0.93 | 7 | 30 10 2017 | - | None
5WEMN5 | e-1532 3GB-4P-PM | e-1532 3GB-4P-PM |  | Bell & Gossett | 40.00 | Constant Load | ESCC | 0.89 | 11 | 30 10 2017 | - | Tier 1
QRL67Q | e-1532 4AD-2P-PM | e-1532 4AD-2P-PM |  | Bell & Gossett | 60.00 | Constant Load | ESCC | 0.97 | 3 | 30 10 2017 | - | None
QNMXP4 | e-1532 4AD-4P-PM | e-1532 4AD-4P-PM |  | Bell & Gossett | 7.50 | Constant Load | ESCC | 0.93 | 7 | 30 10 2017 | - | None
59GM8Q | e-1532 4BD-4P-PM | e-1532 4BD-4P-PM |  | Bell & Gossett | 20.00 | Constant Load | ESCC | 0.93 | 7 | 30 10 2017 | - | None
Q1MXY5 | e-1532 4EB-4P-PM | e-1532 4EB-4P-PM |  | Bell & Gossett | 25.00 | Constant Load | ESCC | 0.95 | 5 | 30 10 2017 | - | None
4VYD14 | e-1532 4GC-4P-PM | e-1532 4GC-4P-PM |  | Bell & Gossett | 60.00 | Constant Load | ESCC | 0.91 | 9 | 30 10 2017 | - | Tier 1
QJ9ED5 | e-1532 5A-4P-PM | e-1532 5A-4P-PM |  | Bell & Gossett | 10.00 | Constant Load | ESCC | 0.93 | 7 | 30 10 2017 | - | None
4ZJDG5 | e-1532 5BD-4P-PM | e-1532 5BD-4P-PM |  | Bell & Gossett | 25.00 | Constant Load | ESCC | 0.92 | 8 | 30 10 2017 | - | None
4PM8N4 | e-1532 5EB-4P-PM | e-1532 5EB-4P-PM |  | Bell & Gossett | 40.00 | Constant Load | ESCC | 0.94 | 6 | 30 10 2017 | - | None
477W74 | e-1532 5GB-4P-PM | e-1532 5GB-4P-PM |  | Bell & Gossett | 75.00 | Constant Load | ESCC | 0.94 | 6 | 30 10 2017 | - | None
4K1PRQ | e-1532 6BD-4P-PM | e-1532 6BD-4P-PM |  | Bell & Gossett | 40.00 | Constant Load | ESCC | 0.94 | 6 | 30 10 2017 | - | None
49GWB5 | e-1532 6E-4P-PM | e-1532 6E-4P-PM |  | Bell & Gossett | 60.00 | Constant Load | ESCC | 0.92 | 8 | 30 10 2017 | - | None
51M6X4 | e-1532 6G-4P-PM | e-1532 6G-4P-PM |  | Bell & Gossett | 125.00 | Constant Load | ESCC | 0.94 | 6 | 30 10 2017 | - | None
QVYKKQ | e-580 1.5x1.5x7C-4P-BP | e-580 1.5x1.5x7C-4P-BP |  | Marlow | 2.00 | Constant Load | IL | 0.83 | 17 | 30 10 2017 | - | Tier 1
5J9Z74 | e-580 1.5x1.5x9.5B-4P-BP | e-580 1.5x1.5x9.5B-4P-BP |  | Marlow | 5.00 | Constant Load | IL | 0.80 | 20 | 30 10 2017 | - | Tier 1
QZJDK4 | e-580 2.5x2.5x7B-4P-BP | e-580 2.5x2.5x7B-4P-BP |  | Marlow | 3.00 | Constant Load | IL | 0.89 | 11 | 30 10 2017 | - | None
QPM8PQ | e-580 2.5x2.5x9.5C-4P-BP | e-580 2.5x2.5x9.5C-4P-BP |  | Marlow | 7.50 | Constant Load | IL | 0.92 | 8 | 30 10 2017 | - | None
Q77WBQ | e-580 2x2x7B-4P-BP | e-580 2x2x7B-4P-BP |  | Marlow | 3.00 | Constant Load | IL | 0.96 | 4 | 30 10 2017 | - | None
QK1P65 | e-580 2x2x9.5C-4P-BP | e-580 2x2x9.5C-4P-BP |  | Marlow | 7.50 | Constant Load | IL | 0.87 | 13 | 30 10 2017 | - | Tier 1
Q2WDB5 | e-580 3x3x11B-4P-BP | e-580 3x3x11B-4P-BP |  | Marlow | 15.00 | Constant Load | IL | 0.95 | 5 | 30 10 2017 | - | None
4BJR25 | e-580 3x3x7C-4P-BP | e-580 3x3x7C-4P-BP |  | Marlow | 5.00 | Constant Load | IL | 0.94 | 6 | 30 10 2017 | - | None
488WR4 | e-580 3x3x9.5C-4P-BP | e-580 3x3x9.5C-4P-BP |  | Marlow | 10.00 | Constant Load | IL | 0.94 | 6 | 30 10 2017 | - | None
QGB1V5 | e-580 4x4x11B-4P-BP | e-580 4x4x11B-4P-BP |  | Marlow | 20.00 | Constant Load | IL | 0.96 | 4 | 30 10 2017 | - | None
4EKRX4 | e-580 4x4x13.5-4P-BP | e-580 4x4x13.5-4P-BP |  | Marlow | 40.00 | Constant Load | IL | 0.97 | 3 | 30 10 2017 | - | None
5XKWEQ | e-580 4x4x7B-4P-BP | e-580 4x4x7B-4P-BP |  | Marlow | 5.00 | Constant Load | IL | 0.97 | 3 | 30 10 2017 | - | None
53X6N4 | e-580 4x4x9.5B-4P-BP | e-580 4x4x9.5B-4P-BP |  | Marlow | 15.00 | Constant Load | IL | 0.95 | 5 | 30 10 2017 | - | None
468NK5 | e-580 5x5x13.5-4P-BP | e-580 5x5x13.5-4P-BP |  | Marlow | 60.00 | Constant Load | IL | 0.96 | 4 | 30 10 2017 | - | None
4DKRDQ | e-580 5x5x7B-4P-BP | e-580 5x5x7B-4P-BP |  | Marlow | 10.00 | Constant Load | IL | 0.97 | 3 | 30 10 2017 | - | None
QY2MZQ | e-580 5x5x9.5B-4P-BP | e-580 5x5x9.5B-4P-BP |  | Marlow | 20.00 | Constant Load | IL | 0.97 | 3 | 30 10 2017 | - | None
5MR89Q | e-580 6x6x11B-4P-BP | e-580 6x6x11B-4P-BP |  | Marlow | 40.00 | Constant Load | IL | 0.97 | 3 | 30 10 2017 | - | None
5L72D5 | e-580 6x6x7B-4P-BP | e-580 6x6x7B-4P-BP |  | Marlow | 10.00 | Constant Load | IL | 0.92 | 8 | 30 10 2017 | - | None
5WEPB5 | e-580 6x6x9.5B-4P-BP | e-580 6x6x9.5B-4P-BP |  | Marlow | 25.00 | Constant Load | IL | 0.99 | 1 | 30 10 2017 | - | None
QNM294 | e-580 8x8x11B-4P-BP | e-580 8x8x11B-4P-BP |  | Marlow | 60.00 | Constant Load | IL | 0.97 | 3 | 30 10 2017 | - | None
QRL9LQ | e-580 8x8x9.5B-4P-BP | e-580 8x8x9.5B-4P-BP |  | Marlow | 50.00 | Constant Load | IL | 0.95 | 5 | 30 10 2017 | - | None
59GYBQ | e-580 2.5x2.5x9.5C-2P-BP | e-580 2.5x2.5x9.5C-2P-BP |  | Marlow | 60.00 | Constant Load | IL | 0.94 | 6 | 30 10 2017 | - | None
Q1MGX5 | e-580 2x2x9.5C-2P-BP | e-580 2x2x9.5C-2P-BP |  | Marlow | 50.00 | Constant Load | IL | 0.96 | 4 | 30 10 2017 | - | None
4VYZK4 | e-580 3x3x11B-2P-BP | e-580 3x3x11B-2P-BP |  | Marlow | 75.00 | Constant Load | IL | 0.98 | 2 | 30 10 2017 | - | None
QJ9775 | e-580 3x3x9.5C-2P-BP | e-580 3x3x9.5C-2P-BP |  | Marlow | 75.00 | Constant Load | IL | 0.99 | 1 | 30 10 2017 | - | None
4ZJEK5 | e-580 4x4x7B-2P-BP | e-580 4x4x7B-2P-BP |  | Marlow | 40.00 | Constant Load | IL | 0.96 | 4 | 30 10 2017 | - | None
4PMRP4 | e-580 5x5x7B-2P-BP | e-580 5x5x7B-2P-BP |  | Marlow | 75.00 | Constant Load | IL | 0.95 | 5 | 30 10 2017 | - | None
477DB4 | e-580 6x6x7B-2P-BP | e-580 6x6x7B-2P-BP |  | Marlow | 75.00 | Constant Load | IL | 0.98 | 2 | 30 10 2017 | - | None
4K126Q | e-580 1.5x1.5x7C-2P-BP | e-580 1.5x1.5x7C-2P-BP |  | Marlow | 15.00 | Constant Load | IL | 0.82 | 18 | 30 10 2017 | - | Tier 1
42W6BQ | e-580 2.5x2.5x7B-2P-BP | e-580 2.5x2.5x7B-2P-BP |  | Marlow | 20.00 | Constant Load | IL | 0.89 | 11 | 30 10 2017 | - | Tier 1
5BJP2Q | e-580 2x2x7B-2P-BP | e-580 2x2x7B-2P-BP |  | Marlow | 20.00 | Constant Load | IL | 0.87 | 13 | 30 10 2017 | - | Tier 1
5886R5 | e-580 3x3x7C-2P-BP | e-580 3x3x7C-2P-BP |  | Marlow | 25.00 | Constant Load | IL | 0.90 | 10 | 30 10 2017 | - | Tier 1
4GBJVQ | e-580 1.5x1.5x7C-4P-PD | e-580 1.5x1.5x7C-4P-PD |  | Marlow | 2.00 | Variable Load | IL | 0.47 | 53 | 30 10 2017 | - | Tier 3
5EK1X5 | e-580 1.5x1.5x9.5B-4P-PD | e-580 1.5x1.5x9.5B-4P-PD |  | Marlow | 5.00 | Variable Load | IL | 0.42 | 58 | 30 10 2017 | - | Tier 3
QXK7E4 | e-580 2.5x2.5x7B-4P-PD | e-580 2.5x2.5x7B-4P-PD |  | Marlow | 3.00 | Variable Load | IL | 0.48 | 52 | 30 10 2017 | - | Tier 3
Q3XDN5 | e-580 2.5x2.5x9.5C-4P-PD | e-580 2.5x2.5x9.5C-4P-PD |  | Marlow | 7.50 | Variable Load | IL | 0.46 | 54 | 30 10 2017 | - | Tier 3
5686KQ | e-580 2x2x7B-4P-PD | e-580 2x2x7B-4P-PD |  | Marlow | 3.00 | Variable Load | IL | 0.51 | 49 | 30 10 2017 | - | Tier 2
5DK9D4 | e-580 2x2x9.5C-4P-PD | e-580 2x2x9.5C-4P-PD |  | Marlow | 7.50 | Variable Load | IL | 0.44 | 56 | 30 10 2017 | - | Tier 3
4Y2EZ4 | e-580 3x3x11B-4P-PD | e-580 3x3x11B-4P-PD |  | Marlow | 15.00 | Variable Load | IL | 0.48 | 52 | 30 10 2017 | - | Tier 3
QMRL94 | e-580 3x3x7C-4P-PD | e-580 3x3x7C-4P-PD |  | Marlow | 5.00 | Variable Load | IL | 0.51 | 49 | 30 10 2017 | - | Tier 2
QL7BDQ | e-580 3x3x9.5C-4P-PD | e-580 3x3x9.5C-4P-PD |  | Marlow | 10.00 | Variable Load | IL | 0.47 | 53 | 30 10 2017 | - | Tier 3
QWEZBQ | e-580 4x4x11B-4P-PD | e-580 4x4x11B-4P-PD |  | Marlow | 20.00 | Variable Load | IL | 0.47 | 53 | 30 10 2017 | - | Tier 3
4RLRL4 | e-580 4x4x13.5-4P-PD | e-580 4x4x13.5-4P-PD |  | Marlow | 40.00 | Variable Load | IL | 0.48 | 52 | 30 10 2017 | - | Tier 3
4NMG95 | e-580 4x4x7B-4P-PD | e-580 4x4x7B-4P-PD |  | Marlow | 5.00 | Variable Load | IL | 0.51 | 49 | 30 10 2017 | - | Tier 2
Q9G7B4 | e-580 4x4x9.5B-4P-PD | e-580 4x4x9.5B-4P-PD |  | Marlow | 15.00 | Variable Load | IL | 0.47 | 53 | 30 10 2017 | - | Tier 3
41M3XQ | e-580 5x5x13.5-4P-PD | e-580 5x5x13.5-4P-PD |  | Marlow | 60.00 | Variable Load | IL | 0.47 | 53 | 30 10 2017 | - | Tier 3
5VYJK5 | e-580 5x5x7B-4P-PD | e-580 5x5x7B-4P-PD |  | Marlow | 10.00 | Variable Load | IL | 0.48 | 52 | 30 10 2017 | - | Tier 3
4J9K7Q | e-580 5x5x9.5B-4P-PD | e-580 5x5x9.5B-4P-PD |  | Marlow | 20.00 | Variable Load | IL | 0.48 | 52 | 30 10 2017 | - | Tier 3
5ZJKKQ | e-580 6x6x11B-4P-PD | e-580 6x6x11B-4P-PD |  | Marlow | 40.00 | Variable Load | IL | 0.48 | 52 | 30 10 2017 | - | Tier 3
5PMXP5 | e-580 6x6x7B-4P-PD | e-580 6x6x7B-4P-PD |  | Marlow | 10.00 | Variable Load | IL | 0.46 | 54 | 30 10 2017 | - | Tier 3
577ZB5 | e-580 6x6x9.5B-4P-PD | e-580 6x6x9.5B-4P-PD |  | Marlow | 25.00 | Variable Load | IL | 0.48 | 52 | 30 10 2017 | - | Tier 3
5K1E64 | e-580 8x8x11B-4P-PD | e-580 8x8x11B-4P-PD |  | Marlow | 60.00 | Variable Load | IL | 0.47 | 53 | 30 10 2017 | - | Tier 3
52W3B4 | e-580 8x8x9.5B-4P-PD | e-580 8x8x9.5B-4P-PD |  | Marlow | 50.00 | Variable Load | IL | 0.46 | 54 | 30 10 2017 | - | Tier 3
QBJY24 | e-580 2.5x2.5x9.5C-2P-PD | e-580 2.5x2.5x9.5C-2P-PD |  | Marlow | 60.00 | Variable Load | IL | 0.50 | 50 | 30 10 2017 | - | Tier 2
Q88PRQ | e-580 2x2x9.5C-2P-PD | e-580 2x2x9.5C-2P-PD |  | Marlow | 50.00 | Variable Load | IL | 0.51 | 49 | 30 10 2017 | - | Tier 2
5GBZV4 | e-580 3x3x11B-2P-PD | e-580 3x3x11B-2P-PD |  | Marlow | 75.00 | Variable Load | IL | 0.50 | 50 | 30 10 2017 | - | Tier 2
QEKVXQ | e-580 3x3x9.5C-2P-PD | e-580 3x3x9.5C-2P-PD |  | Marlow | 75.00 | Variable Load | IL | 0.50 | 50 | 30 10 2017 | - | Tier 2
4XKPE5 | e-580 4x4x7B-2P-PD | e-580 4x4x7B-2P-PD |  | Marlow | 40.00 | Variable Load | IL | 0.48 | 52 | 30 10 2017 | - | Tier 3
43X9NQ | e-580 5x5x7B-2P-PD | e-580 5x5x7B-2P-PD |  | Marlow | 75.00 | Variable Load | IL | 0.48 | 52 | 30 10 2017 | - | Tier 3
Q68JK4 | e-580 6x6x7B-2P-PD | e-580 6x6x7B-2P-PD |  | Marlow | 75.00 | Variable Load | IL | 0.51 | 49 | 30 10 2017 | - | Tier 2
QDK1D5 | e-580 1.5x1.5x7C-2P-PD | e-580 1.5x1.5x7C-2P-PD |  | Marlow | 15.00 | Variable Load | IL | 0.42 | 58 | 30 10 2017 | - | Tier 3
5Y27Z5 | e-580 2.5x2.5x7B-2P-PD | e-580 2.5x2.5x7B-2P-PD |  | Marlow | 20.00 | Variable Load | IL | 0.45 | 55 | 30 10 2017 | - | Tier 3
4MRB95 | e-580 2x2x7B-2P-PD | e-580 2x2x7B-2P-PD |  | Marlow | 20.00 | Variable Load | IL | 0.44 | 56 | 30 10 2017 | - | Tier 3
4L71D4 | e-580 3x3x7C-2P-PD | e-580 3x3x7C-2P-PD |  | Marlow | 25.00 | Variable Load | IL | 0.45 | 55 | 30 10 2017 | - | Tier 3
4WEXB4 | e-580 1.5x1.5x7C-4P-PM | e-580 1.5x1.5x7C-4P-PM |  | Marlow | 2.00 | Constant Load | IL | 0.83 | 17 | 30 10 2017 | - | Tier 1
5RLKL5 | e-580 1.5x1.5x9.5B-4P-PM | e-580 1.5x1.5x9.5B-4P-PM |  | Marlow | 5.00 | Constant Load | IL | 0.80 | 20 | 30 10 2017 | - | Tier 1
5NMJ9Q | e-580 2.5x2.5x7B-4P-PM | e-580 2.5x2.5x7B-4P-PM |  | Marlow | 3.00 | Constant Load | IL | 0.89 | 11 | 30 10 2017 | - | None
49GRB5 | e-580 2.5x2.5x9.5C-4P-PM | e-580 2.5x2.5x9.5C-4P-PM |  | Marlow | 7.50 | Constant Load | IL | 0.92 | 8 | 30 10 2017 | - | None
51M1X4 | e-580 2x2x7B-4P-PM | e-580 2x2x7B-4P-PM |  | Marlow | 3.00 | Constant Load | IL | 0.96 | 4 | 30 10 2017 | - | None
QVYNKQ | e-580 2x2x9.5C-4P-PM | e-580 2x2x9.5C-4P-PM |  | Marlow | 7.50 | Constant Load | IL | 0.87 | 13 | 30 10 2017 | - | Tier 1
5J9R74 | e-580 3x3x11B-4P-PM | e-580 3x3x11B-4P-PM |  | Marlow | 15.00 | Constant Load | IL | 0.95 | 5 | 30 10 2017 | - | None
QZJXK4 | e-580 3x3x7C-4P-PM | e-580 3x3x7C-4P-PM |  | Marlow | 5.00 | Constant Load | IL | 0.94 | 6 | 30 10 2017 | - | None
QPMPPQ | e-580 3x3x9.5C-4P-PM | e-580 3x3x9.5C-4P-PM |  | Marlow | 10.00 | Constant Load | IL | 0.94 | 6 | 30 10 2017 | - | None
Q77KBQ | e-580 4x4x11B-4P-PM | e-580 4x4x11B-4P-PM |  | Marlow | 20.00 | Constant Load | IL | 0.96 | 4 | 30 10 2017 | - | None
QK1965 | e-580 4x4x13.5-4P-PM | e-580 4x4x13.5-4P-PM |  | Marlow | 40.00 | Constant Load | IL | 0.97 | 3 | 30 10 2017 | - | None
Q2WVB5 | e-580 4x4x7B-4P-PM | e-580 4x4x7B-4P-PM |  | Marlow | 5.00 | Constant Load | IL | 0.97 | 3 | 30 10 2017 | - | None
4BJD25 | e-580 4x4x9.5B-4P-PM | e-580 4x4x9.5B-4P-PM |  | Marlow | 15.00 | Constant Load | IL | 0.95 | 5 | 30 10 2017 | - | None
4882R4 | e-580 5x5x13.5-4P-PM | e-580 5x5x13.5-4P-PM |  | Marlow | 60.00 | Constant Load | IL | 0.96 | 4 | 30 10 2017 | - | None
QGBNV5 | e-580 5x5x7B-4P-PM | e-580 5x5x7B-4P-PM |  | Marlow | 10.00 | Constant Load | IL | 0.97 | 3 | 30 10 2017 | - | None
4EKWX4 | e-580 5x5x9.5B-4P-PM | e-580 5x5x9.5B-4P-PM |  | Marlow | 20.00 | Constant Load | IL | 0.97 | 3 | 30 10 2017 | - | None
5XKXEQ | e-580 6x6x11B-4P-PM | e-580 6x6x11B-4P-PM |  | Marlow | 40.00 | Constant Load | IL | 0.97 | 3 | 30 10 2017 | - | None
53XJN4 | e-580 6x6x7B-4P-PM | e-580 6x6x7B-4P-PM |  | Marlow | 10.00 | Constant Load | IL | 0.92 | 8 | 30 10 2017 | - | None
4687K5 | e-580 6x6x9.5B-4P-PM | e-580 6x6x9.5B-4P-PM |  | Marlow | 25.00 | Constant Load | IL | 0.99 | 1 | 30 10 2017 | - | None
4DK6DQ | e-580 8x8x11B-4P-PM | e-580 8x8x11B-4P-PM |  | Marlow | 60.00 | Constant Load | IL | 0.97 | 3 | 30 10 2017 | - | None
QY2WZQ | e-580 8x8x9.5B-4P-PM | e-580 8x8x9.5B-4P-PM |  | Marlow | 50.00 | Constant Load | IL | 0.95 | 5 | 30 10 2017 | - | None
5MRV9Q | e-580 2.5x2.5x9.5C-2P-PM | e-580 2.5x2.5x9.5C-2P-PM |  | Marlow | 60.00 | Constant Load | IL | 0.94 | 6 | 30 10 2017 | - | None
5L7YD5 | e-580 2x2x9.5C-2P-PM | e-580 2x2x9.5C-2P-PM |  | Marlow | 50.00 | Constant Load | IL | 0.96 | 4 | 30 10 2017 | - | None
5WE1B5 | e-580 3x3x11B-2P-PM | e-580 3x3x11B-2P-PM |  | Marlow | 75.00 | Constant Load | IL | 0.98 | 2 | 30 10 2017 | - | None
QRLYLQ | e-580 3x3x9.5C-2P-PM | e-580 3x3x9.5C-2P-PM |  | Marlow | 75.00 | Constant Load | IL | 0.99 | 1 | 30 10 2017 | - | None
QNMY94 | e-580 4x4x7B-2P-PM | e-580 4x4x7B-2P-PM |  | Marlow | 40.00 | Constant Load | IL | 0.96 | 4 | 30 10 2017 | - | None
59GDBQ | e-580 5x5x7B-2P-PM | e-580 5x5x7B-2P-PM |  | Marlow | 75.00 | Constant Load | IL | 0.95 | 5 | 30 10 2017 | - | None
Q1MJX5 | e-580 6x6x7B-2P-PM | e-580 6x6x7B-2P-PM |  | Marlow | 75.00 | Constant Load | IL | 0.98 | 2 | 30 10 2017 | - | None
4VY9K4 | e-580 1.5x1.5x7C-2P-PM | e-580 1.5x1.5x7C-2P-PM |  | Marlow | 15.00 | Constant Load | IL | 0.82 | 18 | 30 10 2017 | - | Tier 1
QJ9L75 | e-580 1.5x1.5x9.5B-2P-PM | e-580 1.5x1.5x9.5B-2P-PM |  | Marlow | 40.00 | Constant Load | IL | 0.74 | 26 | 30 10 2017 | - | Tier 1
4ZJNK5 | e-580 2.5x2.5x7B-2P-PM | e-580 2.5x2.5x7B-2P-PM |  | Marlow | 20.00 | Constant Load | IL | 0.89 | 11 | 30 10 2017 | - | Tier 1
4PMYP4 | e-580 2x2x7B-2P-PM | e-580 2x2x7B-2P-PM |  | Marlow | 20.00 | Constant Load | IL | 0.87 | 13 | 30 10 2017 | - | Tier 1
477BB4 | e-580 3x3x7C-2P-PM | e-580 3x3x7C-2P-PM |  | Marlow | 25.00 | Constant Load | IL | 0.90 | 10 | 30 10 2017 | - | Tier 1
4K1L6Q | A-C e-1500 1.5x1.5x7C-4P-BP | A-C e-1500 1.5x1.5x7C-4P-BP |  | Goulds Water Technology | 2.00 | Constant Load | IL | 0.83 | 17 | 30 10 2017 | - | Tier 1
49GDN5 | A-C e-1500 1.5x1.5x9.5B-4P-BP | A-C e-1500 1.5x1.5x9.5B-4P-BP |  | Goulds Water Technology | 5.00 | Constant Load | IL | 0.80 | 20 | 30 10 2017 | - | Tier 1
51MJZ4 | A-C e-1500 2.5x2.5x7B-4P-BP | A-C e-1500 2.5x2.5x7B-4P-BP |  | Goulds Water Technology | 3.00 | Constant Load | IL | 0.89 | 11 | 30 10 2017 | - | None
QVY9LQ | A-C e-1500 2.5x2.5x9.5C-4P-BP | A-C e-1500 2.5x2.5x9.5C-4P-BP |  | Goulds Water Technology | 7.50 | Constant Load | IL | 0.92 | 8 | 30 10 2017 | - | None
5J9LP4 | A-C e-1500 2x2x7B-4P-BP | A-C e-1500 2x2x7B-4P-BP |  | Goulds Water Technology | 3.00 | Constant Load | IL | 0.96 | 4 | 30 10 2017 | - | None
QZJNV4 | A-C e-1500 2x2x9.5C-4P-BP | A-C e-1500 2x2x9.5C-4P-BP |  | Goulds Water Technology | 7.50 | Constant Load | IL | 0.87 | 13 | 30 10 2017 | - | Tier 1
QPMYZQ | A-C e-1500 3x3x11B-4P-BP | A-C e-1500 3x3x11B-4P-BP |  | Goulds Water Technology | 15.00 | Constant Load | IL | 0.95 | 5 | 30 10 2017 | - | None
Q77BNQ | A-C e-1500 3x3x7C-4P-BP | A-C e-1500 3x3x7C-4P-BP |  | Goulds Water Technology | 5.00 | Constant Load | IL | 0.94 | 6 | 30 10 2017 | - | None
QK1LB5 | A-C e-1500 3x3x9.5C-4P-BP | A-C e-1500 3x3x9.5C-4P-BP |  | Goulds Water Technology | 10.00 | Constant Load | IL | 0.94 | 6 | 30 10 2017 | - | None
Q2WZM5 | A-C e-1500 4x4x11B-4P-BP | A-C e-1500 4x4x11B-4P-BP |  | Goulds Water Technology | 20.00 | Constant Load | IL | 0.96 | 4 | 30 10 2017 | - | None
4BJLV5 | A-C e-1500 4x4x13.5-4P-BP | A-C e-1500 4x4x13.5-4P-BP |  | Goulds Water Technology | 40.00 | Constant Load | IL | 0.97 | 3 | 30 10 2017 | - | None
488DV4 | A-C e-1500 4x4x7B-4P-BP | A-C e-1500 4x4x7B-4P-BP |  | Goulds Water Technology | 5.00 | Constant Load | IL | 0.97 | 3 | 30 10 2017 | - | None
QGBMR5 | A-C e-1500 4x4x9.5B-4P-BP | A-C e-1500 4x4x9.5B-4P-BP |  | Goulds Water Technology | 15.00 | Constant Load | IL | 0.95 | 5 | 30 10 2017 | - | None
4EK6B4 | A-C e-1500 5x5x13.5-4P-BP | A-C e-1500 5x5x13.5-4P-BP |  | Goulds Water Technology | 60.00 | Constant Load | IL | 0.96 | 4 | 30 10 2017 | - | None
5XK2KQ | A-C e-1500 5x5x7B-4P-BP | A-C e-1500 5x5x7B-4P-BP |  | Goulds Water Technology | 10.00 | Constant Load | IL | 0.97 | 3 | 30 10 2017 | - | None
53XWM4 | A-C e-1500 5x5x9.5B-4P-BP | A-C e-1500 5x5x9.5B-4P-BP |  | Goulds Water Technology | 20.00 | Constant Load | IL | 0.97 | 3 | 30 10 2017 | - | None
468LM5 | A-C e-1500 6x6x11B-4P-BP | A-C e-1500 6x6x11B-4P-BP |  | Goulds Water Technology | 40.00 | Constant Load | IL | 0.97 | 3 | 30 10 2017 | - | None
4DKMWQ | A-C e-1500 6x6x7B-4P-BP | A-C e-1500 6x6x7B-4P-BP |  | Goulds Water Technology | 10.00 | Constant Load | IL | 0.92 | 8 | 30 10 2017 | - | None
QY2BMQ | A-C e-1500 6x6x9.5B-4P-BP | A-C e-1500 6x6x9.5B-4P-BP |  | Goulds Water Technology | 25.00 | Constant Load | IL | 0.99 | 1 | 30 10 2017 | - | None
5MR6LQ | A-C e-1500 8x8x11B-4P-BP | A-C e-1500 8x8x11B-4P-BP |  | Goulds Water Technology | 60.00 | Constant Load | IL | 0.97 | 3 | 30 10 2017 | - | None
5L76B5 | A-C e-1500 8x8x9.5B-4P-BP | A-C e-1500 8x8x9.5B-4P-BP |  | Goulds Water Technology | 50.00 | Constant Load | IL | 0.95 | 5 | 30 10 2017 | - | None
5WEKX5 | A-C e-1500 2.5x2.5x9.5C-2P-BP | A-C e-1500 2.5x2.5x9.5C-2P-BP |  | Goulds Water Technology | 60.00 | Constant Load | IL | 0.94 | 6 | 30 10 2017 | - | None
QRLVYQ | A-C e-1500 2x2x9.5C-2P-BP | A-C e-1500 2x2x9.5C-2P-BP |  | Goulds Water Technology | 50.00 | Constant Load | IL | 0.96 | 4 | 30 10 2017 | - | None
QNM664 | A-C e-1500 3x3x11B-2P-BP | A-C e-1500 3x3x11B-2P-BP |  | Goulds Water Technology | 75.00 | Constant Load | IL | 0.98 | 2 | 30 10 2017 | - | None
59GLNQ | A-C e-1500 3x3x9.5C-2P-BP | A-C e-1500 3x3x9.5C-2P-BP |  | Goulds Water Technology | 75.00 | Constant Load | IL | 0.99 | 1 | 30 10 2017 | - | None
Q1MLZ5 | A-C e-1500 4x4x7B-2P-BP | A-C e-1500 4x4x7B-2P-BP |  | Goulds Water Technology | 40.00 | Constant Load | IL | 0.96 | 4 | 30 10 2017 | - | None
4VY7L4 | A-C e-1500 5x5x7B-2P-BP | A-C e-1500 5x5x7B-2P-BP |  | Goulds Water Technology | 75.00 | Constant Load | IL | 0.95 | 5 | 30 10 2017 | - | None
QJ9YP5 | A-C e-1500 6x6x7B-2P-BP | A-C e-1500 6x6x7B-2P-BP |  | Goulds Water Technology | 75.00 | Constant Load | IL | 0.98 | 2 | 30 10 2017 | - | None
4ZJ8V5 | A-C e-1500 1.5x1.5x7C-2P-BP | A-C e-1500 1.5x1.5x7C-2P-BP |  | Goulds Water Technology | 15.00 | Constant Load | IL | 0.82 | 18 | 30 10 2017 | - | Tier 1
4PM9Z4 | A-C e-1500 2.5x2.5x7B-2P-BP | A-C e-1500 2.5x2.5x7B-2P-BP |  | Goulds Water Technology | 20.00 | Constant Load | IL | 0.89 | 11 | 30 10 2017 | - | Tier 1
477LN4 | A-C e-1500 2x2x7B-2P-BP | A-C e-1500 2x2x7B-2P-BP |  | Goulds Water Technology | 20.00 | Constant Load | IL | 0.87 | 13 | 30 10 2017 | - | Tier 1
4K16BQ | A-C e-1500 3x3x7C-2P-BP | A-C e-1500 3x3x7C-2P-BP |  | Goulds Water Technology | 25.00 | Constant Load | IL | 0.90 | 10 | 30 10 2017 | - | Tier 1
42WLMQ | A-C e-1500 1.5x1.5x7C-4P-PD | A-C e-1500 1.5x1.5x7C-4P-PD |  | Goulds Water Technology | 2.00 | Variable Load | IL | 0.47 | 53 | 30 10 2017 | - | Tier 3
5BJXVQ | A-C e-1500 1.5x1.5x9.5B-4P-PD | A-C e-1500 1.5x1.5x9.5B-4P-PD |  | Goulds Water Technology | 5.00 | Variable Load | IL | 0.42 | 58 | 30 10 2017 | - | Tier 3
588LV5 | A-C e-1500 2.5x2.5x7B-4P-PD | A-C e-1500 2.5x2.5x7B-4P-PD |  | Goulds Water Technology | 3.00 | Variable Load | IL | 0.48 | 52 | 30 10 2017 | - | Tier 3
4GB7RQ | A-C e-1500 2.5x2.5x9.5C-4P-PD | A-C e-1500 2.5x2.5x9.5C-4P-PD |  | Goulds Water Technology | 7.50 | Variable Load | IL | 0.46 | 54 | 30 10 2017 | - | Tier 3
5EKZB5 | A-C e-1500 2x2x7B-4P-PD | A-C e-1500 2x2x7B-4P-PD |  | Goulds Water Technology | 3.00 | Variable Load | IL | 0.51 | 49 | 30 10 2017 | - | Tier 2
QXKGK4 | A-C e-1500 2x2x9.5C-4P-PD | A-C e-1500 2x2x9.5C-4P-PD |  | Goulds Water Technology | 7.50 | Variable Load | IL | 0.44 | 56 | 30 10 2017 | - | Tier 3
Q3X8M5 | A-C e-1500 3x3x11B-4P-PD | A-C e-1500 3x3x11B-4P-PD |  | Goulds Water Technology | 15.00 | Variable Load | IL | 0.48 | 52 | 30 10 2017 | - | Tier 3
5681MQ | A-C e-1500 3x3x7C-4P-PD | A-C e-1500 3x3x7C-4P-PD |  | Goulds Water Technology | 5.00 | Variable Load | IL | 0.51 | 49 | 30 10 2017 | - | Tier 2
5DKJW4 | A-C e-1500 3x3x9.5C-4P-PD | A-C e-1500 3x3x9.5C-4P-PD |  | Goulds Water Technology | 10.00 | Variable Load | IL | 0.47 | 53 | 30 10 2017 | - | Tier 3
4Y29M4 | A-C e-1500 4x4x11B-4P-PD | A-C e-1500 4x4x11B-4P-PD |  | Goulds Water Technology | 20.00 | Variable Load | IL | 0.47 | 53 | 30 10 2017 | - | Tier 3
QMRNL4 | A-C e-1500 4x4x13.5-4P-PD | A-C e-1500 4x4x13.5-4P-PD |  | Goulds Water Technology | 40.00 | Variable Load | IL | 0.48 | 52 | 30 10 2017 | - | Tier 3
QL7GBQ | A-C e-1500 4x4x7B-4P-PD | A-C e-1500 4x4x7B-4P-PD |  | Goulds Water Technology | 5.00 | Variable Load | IL | 0.51 | 49 | 30 10 2017 | - | Tier 2
QWE8XQ | A-C e-1500 4x4x9.5B-4P-PD | A-C e-1500 4x4x9.5B-4P-PD |  | Goulds Water Technology | 15.00 | Variable Load | IL | 0.47 | 53 | 30 10 2017 | - | Tier 3
4RLPY4 | A-C e-1500 5x5x13.5-4P-PD | A-C e-1500 5x5x13.5-4P-PD |  | Goulds Water Technology | 60.00 | Variable Load | IL | 0.47 | 53 | 30 10 2017 | - | Tier 3
4NM165 | A-C e-1500 5x5x7B-4P-PD | A-C e-1500 5x5x7B-4P-PD |  | Goulds Water Technology | 10.00 | Variable Load | IL | 0.48 | 52 | 30 10 2017 | - | Tier 3
Q9GNN4 | A-C e-1500 5x5x9.5B-4P-PD | A-C e-1500 5x5x9.5B-4P-PD |  | Goulds Water Technology | 20.00 | Variable Load | IL | 0.48 | 52 | 30 10 2017 | - | Tier 3
41M2ZQ | A-C e-1500 6x6x11B-4P-PD | A-C e-1500 6x6x11B-4P-PD |  | Goulds Water Technology | 40.00 | Variable Load | IL | 0.48 | 52 | 30 10 2017 | - | Tier 3
5VYBL5 | A-C e-1500 6x6x7B-4P-PD | A-C e-1500 6x6x7B-4P-PD |  | Goulds Water Technology | 10.00 | Variable Load | IL | 0.46 | 54 | 30 10 2017 | - | Tier 3
4J9BPQ | A-C e-1500 6x6x9.5B-4P-PD | A-C e-1500 6x6x9.5B-4P-PD |  | Goulds Water Technology | 25.00 | Variable Load | IL | 0.48 | 52 | 30 10 2017 | - | Tier 3
5ZJ1VQ | A-C e-1500 8x8x11B-4P-PD | A-C e-1500 8x8x11B-4P-PD |  | Goulds Water Technology | 60.00 | Variable Load | IL | 0.47 | 53 | 30 10 2017 | - | Tier 3
5PMJZ5 | A-C e-1500 8x8x9.5B-4P-PD | A-C e-1500 8x8x9.5B-4P-PD |  | Goulds Water Technology | 50.00 | Variable Load | IL | 0.46 | 54 | 30 10 2017 | - | Tier 3
577VN5 | A-C e-1500 2.5x2.5x9.5C-2P-PD | A-C e-1500 2.5x2.5x9.5C-2P-PD |  | Goulds Water Technology | 60.00 | Variable Load | IL | 0.50 | 50 | 30 10 2017 | - | Tier 2
5K18B4 | A-C e-1500 2x2x9.5C-2P-PD | A-C e-1500 2x2x9.5C-2P-PD |  | Goulds Water Technology | 50.00 | Variable Load | IL | 0.51 | 49 | 30 10 2017 | - | Tier 2
52WBM4 | A-C e-1500 3x3x11B-2P-PD | A-C e-1500 3x3x11B-2P-PD |  | Goulds Water Technology | 75.00 | Variable Load | IL | 0.50 | 50 | 30 10 2017 | - | Tier 2
QBJ1V4 | A-C e-1500 3x3x9.5C-2P-PD | A-C e-1500 3x3x9.5C-2P-PD |  | Goulds Water Technology | 75.00 | Variable Load | IL | 0.50 | 50 | 30 10 2017 | - | Tier 2
Q88JVQ | A-C e-1500 4x4x7B-2P-PD | A-C e-1500 4x4x7B-2P-PD |  | Goulds Water Technology | 40.00 | Variable Load | IL | 0.48 | 52 | 30 10 2017 | - | Tier 3
5GB3R4 | A-C e-1500 5x5x7B-2P-PD | A-C e-1500 5x5x7B-2P-PD |  | Goulds Water Technology | 75.00 | Variable Load | IL | 0.48 | 52 | 30 10 2017 | - | Tier 3
QEKGBQ | A-C e-1500 6x6x7B-2P-PD | A-C e-1500 6x6x7B-2P-PD |  | Goulds Water Technology | 75.00 | Variable Load | IL | 0.51 | 49 | 30 10 2017 | - | Tier 2
4XKMK5 | A-C e-1500 1.5x1.5x7C-2P-PD | A-C e-1500 1.5x1.5x7C-2P-PD |  | Goulds Water Technology | 15.00 | Variable Load | IL | 0.42 | 58 | 30 10 2017 | - | Tier 3
43X7MQ | A-C e-1500 2.5x2.5x7B-2P-PD | A-C e-1500 2.5x2.5x7B-2P-PD |  | Goulds Water Technology | 20.00 | Variable Load | IL | 0.45 | 55 | 30 10 2017 | - | Tier 3
Q68BM4 | A-C e-1500 2x2x7B-2P-PD | A-C e-1500 2x2x7B-2P-PD |  | Goulds Water Technology | 20.00 | Variable Load | IL | 0.44 | 56 | 30 10 2017 | - | Tier 3
QDK8W5 | A-C e-1500 3x3x7C-2P-PD | A-C e-1500 3x3x7C-2P-PD |  | Goulds Water Technology | 25.00 | Variable Load | IL | 0.45 | 55 | 30 10 2017 | - | Tier 3
5Y26M5 | A-C e-1500 1.5x1.5x7C-4P-PM | A-C e-1500 1.5x1.5x7C-4P-PM |  | Goulds Water Technology | 2.00 | Constant Load | IL | 0.83 | 17 | 30 10 2017 | - | Tier 1
4MR3L5 | A-C e-1500 1.5x1.5x9.5B-4P-PM | A-C e-1500 1.5x1.5x9.5B-4P-PM |  | Goulds Water Technology | 5.00 | Constant Load | IL | 0.80 | 20 | 30 10 2017 | - | Tier 1
4L73B4 | A-C e-1500 2.5x2.5x7B-4P-PM | A-C e-1500 2.5x2.5x7B-4P-PM |  | Goulds Water Technology | 3.00 | Constant Load | IL | 0.89 | 11 | 30 10 2017 | - | None
4WEDX4 | A-C e-1500 2.5x2.5x9.5C-4P-PM | A-C e-1500 2.5x2.5x9.5C-4P-PM |  | Goulds Water Technology | 7.50 | Constant Load | IL | 0.92 | 8 | 30 10 2017 | - | None
5RL3Y5 | A-C e-1500 2x2x7B-4P-PM | A-C e-1500 2x2x7B-4P-PM |  | Goulds Water Technology | 3.00 | Constant Load | IL | 0.96 | 4 | 30 10 2017 | - | None
5NMR6Q | A-C e-1500 2x2x9.5C-4P-PM | A-C e-1500 2x2x9.5C-4P-PM |  | Goulds Water Technology | 7.50 | Constant Load | IL | 0.87 | 13 | 30 10 2017 | - | Tier 1
49GEN5 | A-C e-1500 3x3x11B-4P-PM | A-C e-1500 3x3x11B-4P-PM |  | Goulds Water Technology | 15.00 | Constant Load | IL | 0.95 | 5 | 30 10 2017 | - | None
51MZZ4 | A-C e-1500 3x3x7C-4P-PM | A-C e-1500 3x3x7C-4P-PM |  | Goulds Water Technology | 5.00 | Constant Load | IL | 0.94 | 6 | 30 10 2017 | - | None
QVY6LQ | A-C e-1500 3x3x9.5C-4P-PM | A-C e-1500 3x3x9.5C-4P-PM |  | Goulds Water Technology | 10.00 | Constant Load | IL | 0.94 | 6 | 30 10 2017 | - | None
5J93P4 | A-C e-1500 4x4x11B-4P-PM | A-C e-1500 4x4x11B-4P-PM |  | Goulds Water Technology | 20.00 | Constant Load | IL | 0.96 | 4 | 30 10 2017 | - | None
QZJ6V4 | A-C e-1500 4x4x13.5-4P-PM | A-C e-1500 4x4x13.5-4P-PM |  | Goulds Water Technology | 40.00 | Constant Load | IL | 0.97 | 3 | 30 10 2017 | - | None
QPMLZQ | A-C e-1500 4x4x7B-4P-PM | A-C e-1500 4x4x7B-4P-PM |  | Goulds Water Technology | 5.00 | Constant Load | IL | 0.97 | 3 | 30 10 2017 | - | None
Q778NQ | A-C e-1500 4x4x9.5B-4P-PM | A-C e-1500 4x4x9.5B-4P-PM |  | Goulds Water Technology | 15.00 | Constant Load | IL | 0.95 | 5 | 30 10 2017 | - | None
QK13B5 | A-C e-1500 5x5x13.5-4P-PM | A-C e-1500 5x5x13.5-4P-PM |  | Goulds Water Technology | 60.00 | Constant Load | IL | 0.96 | 4 | 30 10 2017 | - | None
Q2WPM5 | A-C e-1500 5x5x7B-4P-PM | A-C e-1500 5x5x7B-4P-PM |  | Goulds Water Technology | 10.00 | Constant Load | IL | 0.97 | 3 | 30 10 2017 | - | None
4BJ2V5 | A-C e-1500 5x5x9.5B-4P-PM | A-C e-1500 5x5x9.5B-4P-PM |  | Goulds Water Technology | 20.00 | Constant Load | IL | 0.97 | 3 | 30 10 2017 | - | None
488GV4 | A-C e-1500 6x6x11B-4P-PM | A-C e-1500 6x6x11B-4P-PM |  | Goulds Water Technology | 40.00 | Constant Load | IL | 0.97 | 3 | 30 10 2017 | - | None
QGB9R5 | A-C e-1500 6x6x7B-4P-PM | A-C e-1500 6x6x7B-4P-PM |  | Goulds Water Technology | 10.00 | Constant Load | IL | 0.92 | 8 | 30 10 2017 | - | None
4EKEB4 | A-C e-1500 6x6x9.5B-4P-PM | A-C e-1500 6x6x9.5B-4P-PM |  | Goulds Water Technology | 25.00 | Constant Load | IL | 0.99 | 1 | 30 10 2017 | - | None
5XKLKQ | A-C e-1500 8x8x11B-4P-PM | A-C e-1500 8x8x11B-4P-PM |  | Goulds Water Technology | 60.00 | Constant Load | IL | 0.97 | 3 | 30 10 2017 | - | None
53XRM4 | A-C e-1500 8x8x9.5B-4P-PM | A-C e-1500 8x8x9.5B-4P-PM |  | Goulds Water Technology | 50.00 | Constant Load | IL | 0.95 | 5 | 30 10 2017 | - | None
468RM5 | A-C e-1500 2.5x2.5x9.5C-2P-PM | A-C e-1500 2.5x2.5x9.5C-2P-PM |  | Goulds Water Technology | 60.00 | Constant Load | IL | 0.94 | 6 | 30 10 2017 | - | None
4DKGWQ | A-C e-1500 2x2x9.5C-2P-PM | A-C e-1500 2x2x9.5C-2P-PM |  | Goulds Water Technology | 50.00 | Constant Load | IL | 0.96 | 4 | 30 10 2017 | - | None
QY2LMQ | A-C e-1500 3x3x11B-2P-PM | A-C e-1500 3x3x11B-2P-PM |  | Goulds Water Technology | 75.00 | Constant Load | IL | 0.98 | 2 | 30 10 2017 | - | None
5MR7LQ | A-C e-1500 3x3x9.5C-2P-PM | A-C e-1500 3x3x9.5C-2P-PM |  | Goulds Water Technology | 75.00 | Constant Load | IL | 0.99 | 1 | 30 10 2017 | - | None
5L7PB5 | A-C e-1500 4x4x7B-2P-PM | A-C e-1500 4x4x7B-2P-PM |  | Goulds Water Technology | 40.00 | Constant Load | IL | 0.96 | 4 | 30 10 2017 | - | None
5WELX5 | A-C e-1500 5x5x7B-2P-PM | A-C e-1500 5x5x7B-2P-PM |  | Goulds Water Technology | 75.00 | Constant Load | IL | 0.95 | 5 | 30 10 2017 | - | None
QRLGYQ | A-C e-1500 6x6x7B-2P-PM | A-C e-1500 6x6x7B-2P-PM |  | Goulds Water Technology | 75.00 | Constant Load | IL | 0.98 | 2 | 30 10 2017 | - | None
QNMK64 | A-C e-1500 1.5x1.5x7C-2P-PM | A-C e-1500 1.5x1.5x7C-2P-PM |  | Goulds Water Technology | 15.00 | Constant Load | IL | 0.82 | 18 | 30 10 2017 | - | Tier 1
59G9NQ | A-C e-1500 1.5x1.5x9.5B-2P-PM | A-C e-1500 1.5x1.5x9.5B-2P-PM |  | Goulds Water Technology | 40.00 | Constant Load | IL | 0.74 | 26 | 30 10 2017 | - | Tier 1
Q1MRZ5 | A-C e-1500 2.5x2.5x7B-2P-PM | A-C e-1500 2.5x2.5x7B-2P-PM |  | Goulds Water Technology | 20.00 | Constant Load | IL | 0.89 | 11 | 30 10 2017 | - | Tier 1
4VYLL4 | A-C e-1500 2x2x7B-2P-PM | A-C e-1500 2x2x7B-2P-PM |  | Goulds Water Technology | 20.00 | Constant Load | IL | 0.87 | 13 | 30 10 2017 | - | Tier 1
QJ9JP5 | A-C e-1500 3x3x7C-2P-PM | A-C e-1500 3x3x7C-2P-PM |  | Goulds Water Technology | 25.00 | Constant Load | IL | 0.90 | 10 | 30 10 2017 | - | Tier 1
4ZJLV5 | e-530SL 1.25-7D-2P-BP | e-530SL 1.25-7D-2P-BP |  | Marlow | 15.00 | Constant Load | ESFM | 0.77 | 23 | 30 10 2017 | - | Tier 1
4PMBZ4 | e-530SL 1.25-7D-4P-BP | e-530SL 1.25-7D-4P-BP |  | Marlow | 2.00 | Constant Load | ESFM | 0.84 | 16 | 30 10 2017 | - | Tier 1
477RN4 | e-530SL 1.25-9C-2P-BP | e-530SL 1.25-9C-2P-BP |  | Marlow | 40.00 | Constant Load | ESFM | 0.80 | 20 | 30 10 2017 | - | Tier 1
4K1ZBQ | e-530SL 1.25-9C-4P-BP | e-530SL 1.25-9C-4P-BP |  | Marlow | 5.00 | Constant Load | ESFM | 0.81 | 19 | 30 10 2017 | - | Tier 1
49G9P5 | e-530SL 1.5-7D-2P-BP | e-530SL 1.5-7D-2P-BP |  | Marlow | 20.00 | Constant Load | ESFM | 0.88 | 12 | 30 10 2017 | - | Tier 1
51MR74 | e-530SL 1.5-7D-4P-BP | e-530SL 1.5-7D-4P-BP |  | Marlow | 3.00 | Constant Load | ESFM | 0.88 | 12 | 30 10 2017 | - | Tier 1
QVYLMQ | e-530SL 1.5-9C-2P-BP | e-530SL 1.5-9C-2P-BP |  | Marlow | 50.00 | Constant Load | ESFM | 0.82 | 18 | 30 10 2017 | - | Tier 1
5J9PG4 | e-530SL 1.5-9C-4P-BP | e-530SL 1.5-9C-4P-BP |  | Marlow | 7.50 | Constant Load | ESFM | 0.83 | 17 | 30 10 2017 | - | Tier 1
QZJ7B4 | e-530SL 2.5-7C-2P-BP | e-530SL 2.5-7C-2P-BP |  | Marlow | 30.00 | Constant Load | ESFM | 0.90 | 10 | 30 10 2017 | - | Tier 1
QPMGMQ | e-530SL 2.5-7C-4P-BP | e-530SL 2.5-7C-4P-BP |  | Marlow | 5.00 | Constant Load | ESFM | 0.91 | 9 | 30 10 2017 | - | None
Q771YQ | e-530SL 2.5-9B-2P-BP | e-530SL 2.5-9B-2P-BP |  | Marlow | 75.00 | Constant Load | ESFM | 0.95 | 5 | 30 10 2017 | - | None
QK17N5 | e-530SL 2.5-9B-4P-BP | e-530SL 2.5-9B-4P-BP |  | Marlow | 10.00 | Constant Load | ESFM | 0.89 | 11 | 30 10 2017 | - | Tier 1
Q2WG95 | e-530SL 2-7D-2P-BP | e-530SL 2-7D-2P-BP |  | Marlow | 20.00 | Constant Load | ESFM | 0.92 | 8 | 30 10 2017 | - | None
4BJER5 | e-530SL 2-7D-4P-BP | e-530SL 2-7D-4P-BP |  | Marlow | 3.00 | Constant Load | ESFM | 0.90 | 10 | 30 10 2017 | - | None
488N64 | e-530SL 2-9D-2P-BP | e-530SL 2-9D-2P-BP |  | Marlow | 60.00 | Constant Load | ESFM | 0.92 | 8 | 30 10 2017 | - | None
QGBVZ5 | e-530SL 2-9D-4P-BP | e-530SL 2-9D-4P-BP |  | Marlow | 7.50 | Constant Load | ESFM | 0.85 | 15 | 30 10 2017 | - | Tier 1
4EK9W4 | e-530SL 2-11B-2P-BP | e-530SL 2-11B-2P-BP |  | Marlow | 100.00 | Constant Load | ESFM | 0.89 | 11 | 30 10 2017 | - | Tier 1
5XKZVQ | e-530SL 2-11B-4P-BP | e-530SL 2-11B-4P-BP |  | Marlow | 15.00 | Constant Load | ESFM | 0.86 | 14 | 30 10 2017 | - | Tier 1
53XEW4 | e-530SL 2-13B-4P-BP | e-530SL 2-13B-4P-BP |  | Marlow | 25.00 | Constant Load | ESFM | 0.81 | 19 | 30 10 2017 | - | Tier 1
468915 | e-530SL 3-7D-2P-BP | e-530SL 3-7D-2P-BP |  | Marlow | 40.00 | Constant Load | ESFM | 0.91 | 9 | 30 10 2017 | - | Tier 1
4DK38Q | e-530SL 3-7D-4P-BP | e-530SL 3-7D-4P-BP |  | Marlow | 5.00 | Constant Load | ESFM | 0.89 | 11 | 30 10 2017 | - | None
QY2PLQ | e-530SL 3-9D-2P-BP | e-530SL 3-9D-2P-BP |  | Marlow | 125.00 | Constant Load | ESFM | 0.93 | 7 | 30 10 2017 | - | None
5MR22Q | e-530SL 3-9D-4P-BP | e-530SL 3-9D-4P-BP |  | Marlow | 15.00 | Constant Load | ESFM | 0.90 | 10 | 30 10 2017 | - | Tier 1
5L7KN5 | e-530SL 3-11B-2P-BP | e-530SL 3-11B-2P-BP |  | Marlow | 125.00 | Constant Load | ESFM | 0.97 | 3 | 30 10 2017 | - | None
5WEJG5 | e-530SL 3-11B-4P-BP | e-530SL 3-11B-4P-BP |  | Marlow | 20.00 | Constant Load | ESFM | 0.92 | 8 | 30 10 2017 | - | None
QRLXBQ | e-530SL 3-13B-4P-BP | e-530SL 3-13B-4P-BP |  | Marlow | 40.00 | Constant Load | ESFM | 0.89 | 11 | 30 10 2017 | - | Tier 1
QNMBE4 | e-530SL 4-7D-2P-BP | e-530SL 4-7D-2P-BP |  | Marlow | 60.00 | Constant Load | ESFM | 0.97 | 3 | 30 10 2017 | - | None
59GJPQ | e-530SL 4-7D-4P-BP | e-530SL 4-7D-4P-BP |  | Marlow | 7.50 | Constant Load | ESFM | 0.92 | 8 | 30 10 2017 | - | None
Q1MN75 | e-530SL 4-9D-2P-BP | e-530SL 4-9D-2P-BP |  | Marlow | 125.00 | Constant Load | ESFM | 0.94 | 6 | 30 10 2017 | - | None
4VYVM4 | e-530SL 4-9D-4P-BP | e-530SL 4-9D-4P-BP |  | Marlow | 20.00 | Constant Load | ESFM | 0.93 | 7 | 30 10 2017 | - | None
QJ9WG5 | e-530SL 4-11B-2P-BP | e-530SL 4-11B-2P-BP |  | Marlow | 125.00 | Constant Load | ESFM | 0.96 | 4 | 30 10 2017 | - | None
4ZJVB5 | e-530SL 4-11B-4P-BP | e-530SL 4-11B-4P-BP |  | Marlow | 25.00 | Constant Load | ESFM | 0.94 | 6 | 30 10 2017 | - | None
4PMWM4 | e-530SL 4-13C-4P-BP | e-530SL 4-13C-4P-BP |  | Marlow | 60.00 | Constant Load | ESFM | 0.91 | 9 | 30 10 2017 | - | Tier 1
4776Y4 | e-530SL 5-7-4P-BP | e-530SL 5-7-4P-BP |  | Marlow | 10.00 | Constant Load | ESFM | 0.93 | 7 | 30 10 2017 | - | None
4K1WNQ | e-530SL 5-9D-4P-BP | e-530SL 5-9D-4P-BP |  | Marlow | 25.00 | Constant Load | ESFM | 0.92 | 8 | 30 10 2017 | - | None
42W89Q | e-530SL 5-11B-4P-BP | e-530SL 5-11B-4P-BP |  | Marlow | 40.00 | Constant Load | ESFM | 0.94 | 6 | 30 10 2017 | - | None
5BJ8RQ | e-530SL 5-13B-4P-BP | e-530SL 5-13B-4P-BP |  | Marlow | 75.00 | Constant Load | ESFM | 0.94 | 6 | 30 10 2017 | - | None
588965 | e-530SL 6-9D-4P-BP | e-530SL 6-9D-4P-BP |  | Marlow | 40.00 | Constant Load | ESFM | 0.93 | 7 | 30 10 2017 | - | None
4GB6ZQ | e-530SL 6-11-4P-BP | e-530SL 6-11-4P-BP |  | Marlow | 60.00 | Constant Load | ESFM | 0.91 | 9 | 30 10 2017 | - | Tier 1
5EKXW5 | e-530SL 6-13-4P-BP | e-530SL 6-13-4P-BP |  | Marlow | 125.00 | Constant Load | ESFM | 0.93 | 7 | 30 10 2017 | - | None
QXKNV4 | e-530SL 8-13B-4P-BP | e-530SL 8-13B-4P-BP |  | Marlow | 200.00 | Constant Load | ESFM | 0.94 | 6 | 30 10 2017 | - | None
Q3XGW5 | e-530SL 1.25-7D-2P-PD | e-530SL 1.25-7D-2P-PD |  | Marlow | 15.00 | Variable Load | ESFM | 0.40 | 60 | 30 10 2017 | - | Tier 3
56831Q | e-530SL 1.25-7D-4P-PD | e-530SL 1.25-7D-4P-PD |  | Marlow | 2.00 | Variable Load | ESFM | 0.47 | 53 | 30 10 2017 | - | Tier 3
5DKE84 | e-530SL 1.25-9C-2P-PD | e-530SL 1.25-9C-2P-PD |  | Marlow | 40.00 | Variable Load | ESFM | 0.41 | 59 | 30 10 2017 | - | Tier 3
4Y21L4 | e-530SL 1.25-9C-4P-PD | e-530SL 1.25-9C-4P-PD |  | Marlow | 5.00 | Variable Load | ESFM | 0.43 | 57 | 30 10 2017 | - | Tier 3
QMRW24 | e-530SL 1.5-7D-2P-PD | e-530SL 1.5-7D-2P-PD |  | Marlow | 20.00 | Variable Load | ESFM | 0.44 | 56 | 30 10 2017 | - | Tier 3
QL7NNQ | e-530SL 1.5-7D-4P-PD | e-530SL 1.5-7D-4P-PD |  | Marlow | 3.00 | Variable Load | ESFM | 0.47 | 53 | 30 10 2017 | - | Tier 3
QWENGQ | e-530SL 1.5-9C-2P-PD | e-530SL 1.5-9C-2P-PD |  | Marlow | 50.00 | Variable Load | ESFM | 0.41 | 59 | 30 10 2017 | - | Tier 3
4RLWB4 | e-530SL 1.5-9C-4P-PD | e-530SL 1.5-9C-4P-PD |  | Marlow | 7.50 | Variable Load | ESFM | 0.42 | 58 | 30 10 2017 | - | Tier 3
4NMWE5 | e-530SL 2.5-7C-2P-PD | e-530SL 2.5-7C-2P-PD |  | Marlow | 30.00 | Variable Load | ESFM | 0.46 | 54 | 30 10 2017 | - | Tier 3
Q9G1P4 | e-530SL 2.5-7C-4P-PD | e-530SL 2.5-7C-4P-PD |  | Marlow | 5.00 | Variable Load | ESFM | 0.50 | 50 | 30 10 2017 | - | Tier 2
41MB7Q | e-530SL 2.5-9B-2P-PD | e-530SL 2.5-9B-2P-PD |  | Marlow | 75.00 | Variable Load | ESFM | 0.48 | 52 | 30 10 2017 | - | Tier 3
5VYWM5 | e-530SL 2.5-9B-4P-PD | e-530SL 2.5-9B-4P-PD |  | Marlow | 10.00 | Variable Load | ESFM | 0.45 | 55 | 30 10 2017 | - | Tier 3
4J96GQ | e-530SL 2-7D-2P-PD | e-530SL 2-7D-2P-PD |  | Marlow | 20.00 | Variable Load | ESFM | 0.46 | 54 | 30 10 2017 | - | Tier 3
5ZJ3BQ | e-530SL 2-7D-4P-PD | e-530SL 2-7D-4P-PD |  | Marlow | 3.00 | Variable Load | ESFM | 0.48 | 52 | 30 10 2017 | - | Tier 3
5PMZM5 | e-530SL 2-9D-2P-PD | e-530SL 2-9D-2P-PD |  | Marlow | 60.00 | Variable Load | ESFM | 0.46 | 54 | 30 10 2017 | - | Tier 3
577XY5 | e-530SL 2-9D-4P-PD | e-530SL 2-9D-4P-PD |  | Marlow | 7.50 | Variable Load | ESFM | 0.43 | 57 | 30 10 2017 | - | Tier 3
5K1DN4 | e-530SL 2-11B-2P-PD | e-530SL 2-11B-2P-PD |  | Marlow | 100.00 | Variable Load | ESFM | 0.48 | 52 | 30 10 2017 | - | Tier 3
52W294 | e-530SL 2-11B-4P-PD | e-530SL 2-11B-4P-PD |  | Marlow | 15.00 | Variable Load | ESFM | 0.43 | 57 | 30 10 2017 | - | Tier 3
QBJKR4 | e-530SL 2-13B-4P-PD | e-530SL 2-13B-4P-PD |  | Marlow | 25.00 | Variable Load | ESFM | 0.43 | 57 | 30 10 2017 | - | Tier 3
Q8836Q | e-530SL 3-7D-2P-PD | e-530SL 3-7D-2P-PD |  | Marlow | 40.00 | Variable Load | ESFM | 0.45 | 55 | 30 10 2017 | - | Tier 3
5GBEZ4 | e-530SL 3-7D-4P-PD | e-530SL 3-7D-4P-PD |  | Marlow | 5.00 | Variable Load | ESFM | 0.46 | 54 | 30 10 2017 | - | Tier 3
QEK8WQ | e-530SL 3-9D-2P-PD | e-530SL 3-9D-2P-PD |  | Marlow | 125.00 | Variable Load | ESFM | 0.46 | 54 | 30 10 2017 | - | Tier 3
4XKEV5 | e-530SL 3-9D-4P-PD | e-530SL 3-9D-4P-PD |  | Marlow | 15.00 | Variable Load | ESFM | 0.44 | 56 | 30 10 2017 | - | Tier 3
43XBWQ | e-530SL 3-11B-2P-PD | e-530SL 3-11B-2P-PD |  | Marlow | 125.00 | Variable Load | ESFM | 0.49 | 51 | 30 10 2017 | - | Tier 2
Q68E14 | e-530SL 3-11B-4P-PD | e-530SL 3-11B-4P-PD |  | Marlow | 20.00 | Variable Load | ESFM | 0.45 | 55 | 30 10 2017 | - | Tier 3
QDKB85 | e-530SL 3-13B-4P-PD | e-530SL 3-13B-4P-PD |  | Marlow | 40.00 | Variable Load | ESFM | 0.44 | 56 | 30 10 2017 | - | Tier 3
5Y2XL5 | e-530SL 4-7D-2P-PD | e-530SL 4-7D-2P-PD |  | Marlow | 60.00 | Variable Load | ESFM | 0.51 | 49 | 30 10 2017 | - | Tier 2
4MR125 | e-530SL 4-7D-4P-PD | e-530SL 4-7D-4P-PD |  | Marlow | 7.50 | Variable Load | ESFM | 0.46 | 54 | 30 10 2017 | - | Tier 3
4L79N4 | e-530SL 4-9D-2P-PD | e-530SL 4-9D-2P-PD |  | Marlow | 125.00 | Variable Load | ESFM | 0.47 | 53 | 30 10 2017 | - | Tier 3
4WEGG4 | e-530SL 4-9D-4P-PD | e-530SL 4-9D-4P-PD |  | Marlow | 20.00 | Variable Load | ESFM | 0.45 | 55 | 30 10 2017 | - | Tier 3
5RL7B5 | e-530SL 4-11B-2P-PD | e-530SL 4-11B-2P-PD |  | Marlow | 125.00 | Variable Load | ESFM | 0.48 | 52 | 30 10 2017 | - | Tier 3
5NMNEQ | e-530SL 4-11B-4P-PD | e-530SL 4-11B-4P-PD |  | Marlow | 25.00 | Variable Load | ESFM | 0.46 | 54 | 30 10 2017 | - | Tier 3
49G6P5 | e-530SL 4-13C-4P-PD | e-530SL 4-13C-4P-PD |  | Marlow | 60.00 | Variable Load | ESFM | 0.45 | 55 | 30 10 2017 | - | Tier 3
51MK74 | e-530SL 5-7-4P-PD | e-530SL 5-7-4P-PD |  | Marlow | 10.00 | Variable Load | ESFM | 0.46 | 54 | 30 10 2017 | - | Tier 3
QVY8MQ | e-530SL 5-9D-4P-PD | e-530SL 5-9D-4P-PD |  | Marlow | 25.00 | Variable Load | ESFM | 0.45 | 55 | 30 10 2017 | - | Tier 3
5J91G4 | e-530SL 5-11B-4P-PD | e-530SL 5-11B-4P-PD |  | Marlow | 40.00 | Variable Load | ESFM | 0.46 | 54 | 30 10 2017 | - | Tier 3
QZJYB4 | e-530SL 5-13B-4P-PD | e-530SL 5-13B-4P-PD |  | Marlow | 75.00 | Variable Load | ESFM | 0.46 | 54 | 30 10 2017 | - | Tier 3
QPMKMQ | e-530SL 6-9D-4P-PD | e-530SL 6-9D-4P-PD |  | Marlow | 40.00 | Variable Load | ESFM | 0.45 | 55 | 30 10 2017 | - | Tier 3
Q77NYQ | e-530SL 6-11-4P-PD | e-530SL 6-11-4P-PD |  | Marlow | 60.00 | Variable Load | ESFM | 0.44 | 56 | 30 10 2017 | - | Tier 3
QK1VN5 | e-530SL 6-13-4P-PD | e-530SL 6-13-4P-PD |  | Marlow | 125.00 | Variable Load | ESFM | 0.46 | 54 | 30 10 2017 | - | Tier 3
Q2WX95 | e-530SL 8-13B-4P-PD | e-530SL 8-13B-4P-PD |  | Marlow | 200.00 | Variable Load | ESFM | 0.46 | 54 | 30 10 2017 | - | Tier 3
4BJGR5 | e-530SL 1.25-7D-2P-PM | e-530SL 1.25-7D-2P-PM |  | Marlow | 15.00 | Constant Load | ESFM | 0.77 | 23 | 30 10 2017 | - | Tier 1
488164 | e-530SL 1.25-7D-4P-PM | e-530SL 1.25-7D-4P-PM |  | Marlow | 2.00 | Constant Load | ESFM | 0.84 | 16 | 30 10 2017 | - | Tier 1
QGBDZ5 | e-530SL 1.25-9C-2P-PM | e-530SL 1.25-9C-2P-PM |  | Marlow | 40.00 | Constant Load | ESFM | 0.80 | 20 | 30 10 2017 | - | Tier 1
4EK3W4 | e-530SL 1.25-9C-4P-PM | e-530SL 1.25-9C-4P-PM |  | Marlow | 5.00 | Constant Load | ESFM | 0.81 | 19 | 30 10 2017 | - | Tier 1
5XK6VQ | e-530SL 1.5-7D-2P-PM | e-530SL 1.5-7D-2P-PM |  | Marlow | 20.00 | Constant Load | ESFM | 0.88 | 12 | 30 10 2017 | - | Tier 1
53XNW4 | e-530SL 1.5-7D-4P-PM | e-530SL 1.5-7D-4P-PM |  | Marlow | 3.00 | Constant Load | ESFM | 0.88 | 12 | 30 10 2017 | - | Tier 1
468Y15 | e-530SL 1.5-9C-2P-PM | e-530SL 1.5-9C-2P-PM |  | Marlow | 50.00 | Constant Load | ESFM | 0.82 | 18 | 30 10 2017 | - | Tier 1
4DKX8Q | e-530SL 1.5-9C-4P-PM | e-530SL 1.5-9C-4P-PM |  | Marlow | 7.50 | Constant Load | ESFM | 0.83 | 17 | 30 10 2017 | - | Tier 1
QY2DLQ | e-530SL 2.5-7C-2P-PM | e-530SL 2.5-7C-2P-PM |  | Marlow | 30.00 | Constant Load | ESFM | 0.90 | 10 | 30 10 2017 | - | Tier 1
5MRZ2Q | e-530SL 2.5-7C-4P-PM | e-530SL 2.5-7C-4P-PM |  | Marlow | 5.00 | Constant Load | ESFM | 0.91 | 9 | 30 10 2017 | - | None
5L7JN5 | e-530SL 2.5-9B-2P-PM | e-530SL 2.5-9B-2P-PM |  | Marlow | 75.00 | Constant Load | ESFM | 0.95 | 5 | 30 10 2017 | - | None
5WE3G5 | e-530SL 2.5-9B-4P-PM | e-530SL 2.5-9B-4P-PM |  | Marlow | 10.00 | Constant Load | ESFM | 0.89 | 11 | 30 10 2017 | - | Tier 1
QRLBBQ | e-530SL 2-7D-2P-PM | e-530SL 2-7D-2P-PM |  | Marlow | 20.00 | Constant Load | ESFM | 0.92 | 8 | 30 10 2017 | - | None
QNMPE4 | e-530SL 2-7D-4P-PM | e-530SL 2-7D-4P-PM |  | Marlow | 3.00 | Constant Load | ESFM | 0.90 | 10 | 30 10 2017 | - | None
59GVPQ | e-530SL 2-9D-2P-PM | e-530SL 2-9D-2P-PM |  | Marlow | 60.00 | Constant Load | ESFM | 0.92 | 8 | 30 10 2017 | - | None
Q1ME75 | e-530SL 2-9D-4P-PM | e-530SL 2-9D-4P-PM |  | Marlow | 7.50 | Constant Load | ESFM | 0.85 | 15 | 30 10 2017 | - | Tier 1
QJ92G5 | e-530SL 2-11B-2P-PM | e-530SL 2-11B-2P-PM |  | Marlow | 100.00 | Constant Load | ESFM | 0.89 | 11 | 30 10 2017 | - | Tier 1
4VYXM4 | e-530SL 2-11B-4P-PM | e-530SL 2-11B-4P-PM |  | Marlow | 15.00 | Constant Load | ESFM | 0.86 | 14 | 30 10 2017 | - | Tier 1
4ZJRB5 | e-530SL 2-13B-4P-PM | e-530SL 2-13B-4P-PM |  | Marlow | 25.00 | Constant Load | ESFM | 0.81 | 19 | 30 10 2017 | - | Tier 1
4PM3M4 | e-530SL 3-7D-2P-PM | e-530SL 3-7D-2P-PM |  | Marlow | 40.00 | Constant Load | ESFM | 0.91 | 9 | 30 10 2017 | - | Tier 1
4772Y4 | e-530SL 3-7D-4P-PM | e-530SL 3-7D-4P-PM |  | Marlow | 5.00 | Constant Load | ESFM | 0.89 | 11 | 30 10 2017 | - | None
4K1BNQ | e-530SL 3-9D-2P-PM | e-530SL 3-9D-2P-PM |  | Marlow | 125.00 | Constant Load | ESFM | 0.93 | 7 | 30 10 2017 | - | None
49G8M5 | e-530SL 3-9D-4P-PM | e-530SL 3-9D-4P-PM |  | Marlow | 15.00 | Constant Load | ESFM | 0.90 | 10 | 30 10 2017 | - | Tier 1
51MV64 | e-530SL 3-11B-2P-PM | e-530SL 3-11B-2P-PM |  | Marlow | 125.00 | Constant Load | ESFM | 0.97 | 3 | 30 10 2017 | - | None
QVYRZQ | e-530SL 3-11B-4P-PM | e-530SL 3-11B-4P-PM |  | Marlow | 20.00 | Constant Load | ESFM | 0.92 | 8 | 30 10 2017 | - | None
5J92K4 | e-530SL 3-13B-4P-PM | e-530SL 3-13B-4P-PM |  | Marlow | 40.00 | Constant Load | ESFM | 0.89 | 11 | 30 10 2017 | - | Tier 1
QZJRX4 | e-530SL 4-7D-2P-PM | e-530SL 4-7D-2P-PM |  | Marlow | 60.00 | Constant Load | ESFM | 0.97 | 3 | 30 10 2017 | - | None
QPM3YQ | e-530SL 4-7D-4P-PM | e-530SL 4-7D-4P-PM |  | Marlow | 7.50 | Constant Load | ESFM | 0.92 | 8 | 30 10 2017 | - | None
Q772LQ | e-530SL 4-9D-2P-PM | e-530SL 4-9D-2P-PM |  | Marlow | 125.00 | Constant Load | ESFM | 0.94 | 6 | 30 10 2017 | - | None
QK1B85 | e-530SL 4-9D-4P-PM | e-530SL 4-9D-4P-PM |  | Marlow | 20.00 | Constant Load | ESFM | 0.93 | 7 | 30 10 2017 | - | None
Q2WJP5 | e-530SL 4-11B-2P-PM | e-530SL 4-11B-2P-PM |  | Marlow | 125.00 | Constant Load | ESFM | 0.96 | 4 | 30 10 2017 | - | None
4BJNB5 | e-530SL 4-11B-4P-PM | e-530SL 4-11B-4P-PM |  | Marlow | 25.00 | Constant Load | ESFM | 0.94 | 6 | 30 10 2017 | - | None
488BN4 | e-530SL 4-13C-4P-PM | e-530SL 4-13C-4P-PM |  | Marlow | 60.00 | Constant Load | ESFM | 0.91 | 9 | 30 10 2017 | - | Tier 1
QGBP65 | e-530SL 5-7-4P-PM | e-530SL 5-7-4P-PM |  | Marlow | 10.00 | Constant Load | ESFM | 0.93 | 7 | 30 10 2017 | - | None
4EKJ84 | e-530SL 5-9D-4P-PM | e-530SL 5-9D-4P-PM |  | Marlow | 25.00 | Constant Load | ESFM | 0.92 | 8 | 30 10 2017 | - | None
5XKR6Q | e-530SL 5-11B-4P-PM | e-530SL 5-11B-4P-PM |  | Marlow | 40.00 | Constant Load | ESFM | 0.94 | 6 | 30 10 2017 | - | None
53XZZ4 | e-530SL 5-13B-4P-PM | e-530SL 5-13B-4P-PM |  | Marlow | 75.00 | Constant Load | ESFM | 0.94 | 6 | 30 10 2017 | - | None
468KV5 | e-530SL 6-9D-4P-PM | e-530SL 6-9D-4P-PM |  | Marlow | 40.00 | Constant Load | ESFM | 0.93 | 7 | 30 10 2017 | - | None
4DKVNQ | e-530SL 6-11-4P-PM | e-530SL 6-11-4P-PM |  | Marlow | 60.00 | Constant Load | ESFM | 0.91 | 9 | 30 10 2017 | - | Tier 1
QY2RVQ | e-530SL 6-13-4P-PM | e-530SL 6-13-4P-PM |  | Marlow | 125.00 | Constant Load | ESFM | 0.93 | 7 | 30 10 2017 | - | None
5MRPJQ | e-530SL 8-13B-4P-PM | e-530SL 8-13B-4P-PM |  | Marlow | 200.00 | Constant Load | ESFM | 0.94 | 6 | 30 10 2017 | - | None
5L7ZV5 | e-530SC 1.25-7D-2P-BP | e-530SC 1.25-7D-2P-BP |  | Marlow | 15.00 | Constant Load | ESCC | 0.78 | 22 | 30 10 2017 | - | Tier 1
5WE6E5 | e-530SC 1.25-7D-4P-BP | e-530SC 1.25-7D-4P-BP |  | Marlow | 2.00 | Constant Load | ESCC | 0.85 | 15 | 30 10 2017 | - | Tier 1
QRLNZQ | e-530SC 1.25-9C-2P-BP | e-530SC 1.25-9C-2P-BP |  | Marlow | 40.00 | Constant Load | ESCC | 0.81 | 19 | 30 10 2017 | - | Tier 1
QNM7L4 | e-530SC 1.25-9C-4P-BP | e-530SC 1.25-9C-4P-BP |  | Marlow | 5.00 | Constant Load | ESCC | 0.82 | 18 | 30 10 2017 | - | Tier 1
59GPMQ | e-530SC 1.5-7D-2P-BP | e-530SC 1.5-7D-2P-BP |  | Marlow | 20.00 | Constant Load | ESCC | 0.88 | 12 | 30 10 2017 | - | Tier 1
Q1MY65 | e-530SC 1.5-7D-4P-BP | e-530SC 1.5-7D-4P-BP |  | Marlow | 3.00 | Constant Load | ESCC | 0.89 | 11 | 30 10 2017 | - | None
4VY3Z4 | e-530SC 1.5-9C-2P-BP | e-530SC 1.5-9C-2P-BP |  | Marlow | 50.00 | Constant Load | ESCC | 0.83 | 17 | 30 10 2017 | - | Tier 1
QJ9VK5 | e-530SC 1.5-9C-4P-BP | e-530SC 1.5-9C-4P-BP |  | Marlow | 7.50 | Constant Load | ESCC | 0.83 | 17 | 30 10 2017 | - | Tier 1
4ZJMX5 | e-530SC 2.5-7C-2P-BP | e-530SC 2.5-7C-2P-BP |  | Marlow | 30.00 | Constant Load | ESCC | 0.91 | 9 | 30 10 2017 | - | Tier 1
4PM2Y4 | e-530SC 2.5-7C-4P-BP | e-530SC 2.5-7C-4P-BP |  | Marlow | 5.00 | Constant Load | ESCC | 0.92 | 8 | 30 10 2017 | - | None
477JL4 | e-530SC 2.5-9B-2P-BP | e-530SC 2.5-9B-2P-BP |  | Marlow | 75.00 | Constant Load | ESCC | 0.95 | 5 | 30 10 2017 | - | None
4K1J8Q | e-530SC 2.5-9B-4P-BP | e-530SC 2.5-9B-4P-BP |  | Marlow | 10.00 | Constant Load | ESCC | 0.90 | 10 | 30 10 2017 | - | Tier 1
42WMPQ | e-530SC 2-7D-2P-BP | e-530SC 2-7D-2P-BP |  | Marlow | 20.00 | Constant Load | ESCC | 0.92 | 8 | 30 10 2017 | - | None
5BJ3BQ | e-530SC 2-7D-4P-BP | e-530SC 2-7D-4P-BP |  | Marlow | 3.00 | Constant Load | ESCC | 0.91 | 9 | 30 10 2017 | - | None
588ZN5 | e-530SC 2-9D-2P-BP | e-530SC 2-9D-2P-BP |  | Marlow | 60.00 | Constant Load | ESCC | 0.93 | 7 | 30 10 2017 | - | None
4GBL6Q | e-530SC 2-9D-4P-BP | e-530SC 2-9D-4P-BP |  | Marlow | 7.50 | Constant Load | ESCC | 0.86 | 14 | 30 10 2017 | - | Tier 1
5EKY85 | e-530SC 3-7D-2P-BP | e-530SC 3-7D-2P-BP |  | Marlow | 40.00 | Constant Load | ESCC | 0.91 | 9 | 30 10 2017 | - | Tier 1
QXKD64 | e-530SC 3-7D-4P-BP | e-530SC 3-7D-4P-BP |  | Marlow | 5.00 | Constant Load | ESCC | 0.90 | 10 | 30 10 2017 | - | None
Q3XLZ5 | e-530SC 3-9D-2P-BP | e-530SC 3-9D-2P-BP |  | Marlow | 125.00 | Constant Load | ESCC | 0.94 | 6 | 30 10 2017 | - | None
568VVQ | e-530SC 3-9D-4P-BP | e-530SC 3-9D-4P-BP |  | Marlow | 15.00 | Constant Load | ESCC | 0.90 | 10 | 30 10 2017 | - | Tier 1
5DKDN4 | e-530SC 4-7D-2P-BP | e-530SC 4-7D-2P-BP |  | Marlow | 60.00 | Constant Load | ESCC | 0.97 | 3 | 30 10 2017 | - | None
4Y2YV4 | e-530SC 4-7D-4P-BP | e-530SC 4-7D-4P-BP |  | Marlow | 7.50 | Constant Load | ESCC | 0.93 | 7 | 30 10 2017 | - | None
QMRXJ4 | e-530SC 4-9D-4P-BP | e-530SC 4-9D-4P-BP |  | Marlow | 20.00 | Constant Load | ESCC | 0.93 | 7 | 30 10 2017 | - | None
QL7EVQ | e-530SC 5-7-4P-BP | e-530SC 5-7-4P-BP |  | Marlow | 10.00 | Constant Load | ESCC | 0.93 | 7 | 30 10 2017 | - | None
QWEVEQ | e-530SC 5-9D-4P-BP | e-530SC 5-9D-4P-BP |  | Marlow | 25.00 | Constant Load | ESCC | 0.92 | 8 | 30 10 2017 | - | None
4RLMZ4 | e-530SC 6-9D-4P-BP | e-530SC 6-9D-4P-BP |  | Marlow | 40.00 | Constant Load | ESCC | 0.94 | 6 | 30 10 2017 | - | None
4NM3L5 | e-530SC 1.25-7D-2P-PD | e-530SC 1.25-7D-2P-PD |  | Marlow | 15.00 | Variable Load | ESCC | 0.40 | 60 | 30 10 2017 | - | Tier 3
Q9G3M4 | e-530SC 1.25-7D-4P-PD | e-530SC 1.25-7D-4P-PD |  | Marlow | 2.00 | Variable Load | ESCC | 0.47 | 53 | 30 10 2017 | - | Tier 3
41M76Q | e-530SC 1.25-9C-2P-PD | e-530SC 1.25-9C-2P-PD |  | Marlow | 40.00 | Variable Load | ESCC | 0.41 | 59 | 30 10 2017 | - | Tier 3
5VY1Z5 | e-530SC 1.25-9C-4P-PD | e-530SC 1.25-9C-4P-PD |  | Marlow | 5.00 | Variable Load | ESCC | 0.43 | 57 | 30 10 2017 | - | Tier 3
4J98KQ | e-530SC 1.5-7D-2P-PD | e-530SC 1.5-7D-2P-PD |  | Marlow | 20.00 | Variable Load | ESCC | 0.45 | 55 | 30 10 2017 | - | Tier 3
5ZJPXQ | e-530SC 1.5-7D-4P-PD | e-530SC 1.5-7D-4P-PD |  | Marlow | 3.00 | Variable Load | ESCC | 0.48 | 52 | 30 10 2017 | - | Tier 3
5PMDY5 | e-530SC 1.5-9C-2P-PD | e-530SC 1.5-9C-2P-PD |  | Marlow | 50.00 | Variable Load | ESCC | 0.42 | 58 | 30 10 2017 | - | Tier 3
577EL5 | e-530SC 1.5-9C-4P-PD | e-530SC 1.5-9C-4P-PD |  | Marlow | 7.50 | Variable Load | ESCC | 0.42 | 58 | 30 10 2017 | - | Tier 3
5K1G84 | e-530SC 2.5-7C-2P-PD | e-530SC 2.5-7C-2P-PD |  | Marlow | 30.00 | Variable Load | ESCC | 0.46 | 54 | 30 10 2017 | - | Tier 3
52WKP4 | e-530SC 2.5-7C-4P-PD | e-530SC 2.5-7C-4P-PD |  | Marlow | 5.00 | Variable Load | ESCC | 0.50 | 50 | 30 10 2017 | - | Tier 2
QBJVB4 | e-530SC 2.5-9B-2P-PD | e-530SC 2.5-9B-2P-PD |  | Marlow | 75.00 | Variable Load | ESCC | 0.48 | 52 | 30 10 2017 | - | Tier 3
Q88XNQ | e-530SC 2.5-9B-4P-PD | e-530SC 2.5-9B-4P-PD |  | Marlow | 10.00 | Variable Load | ESCC | 0.45 | 55 | 30 10 2017 | - | Tier 3
5GBK64 | e-530SC 2-7D-2P-PD | e-530SC 2-7D-2P-PD |  | Marlow | 20.00 | Variable Load | ESCC | 0.47 | 53 | 30 10 2017 | - | Tier 3
QEKP8Q | e-530SC 2-7D-4P-PD | e-530SC 2-7D-4P-PD |  | Marlow | 3.00 | Variable Load | ESCC | 0.48 | 52 | 30 10 2017 | - | Tier 3
4XKJ65 | e-530SC 2-9D-2P-PD | e-530SC 2-9D-2P-PD |  | Marlow | 60.00 | Variable Load | ESCC | 0.47 | 53 | 30 10 2017 | - | Tier 3
43X2ZQ | e-530SC 2-9D-4P-PD | e-530SC 2-9D-4P-PD |  | Marlow | 7.50 | Variable Load | ESCC | 0.43 | 57 | 30 10 2017 | - | Tier 3
Q68GV4 | e-530SC 3-7D-2P-PD | e-530SC 3-7D-2P-PD |  | Marlow | 40.00 | Variable Load | ESCC | 0.46 | 54 | 30 10 2017 | - | Tier 3
QDKNN5 | e-530SC 3-7D-4P-PD | e-530SC 3-7D-4P-PD |  | Marlow | 5.00 | Variable Load | ESCC | 0.47 | 53 | 30 10 2017 | - | Tier 3
5Y2ZV5 | e-530SC 3-9D-2P-PD | e-530SC 3-9D-2P-PD |  | Marlow | 125.00 | Variable Load | ESCC | 0.47 | 53 | 30 10 2017 | - | Tier 3
4MR9J5 | e-530SC 3-9D-4P-PD | e-530SC 3-9D-4P-PD |  | Marlow | 15.00 | Variable Load | ESCC | 0.45 | 55 | 30 10 2017 | - | Tier 3
4L7WV4 | e-530SC 4-7D-2P-PD | e-530SC 4-7D-2P-PD |  | Marlow | 60.00 | Variable Load | ESCC | 0.52 | 48 | 30 10 2017 | - | Tier 2
4WEWE4 | e-530SC 4-7D-4P-PD | e-530SC 4-7D-4P-PD |  | Marlow | 7.50 | Variable Load | ESCC | 0.46 | 54 | 30 10 2017 | - | Tier 3
5RL8Z5 | e-530SC 4-9D-4P-PD | e-530SC 4-9D-4P-PD |  | Marlow | 20.00 | Variable Load | ESCC | 0.46 | 54 | 30 10 2017 | - | Tier 3
5NMVLQ | e-530SC 5-7-4P-PD | e-530SC 5-7-4P-PD |  | Marlow | 10.00 | Variable Load | ESCC | 0.46 | 54 | 30 10 2017 | - | Tier 3
49GZM5 | e-530SC 5-9D-4P-PD | e-530SC 5-9D-4P-PD |  | Marlow | 25.00 | Variable Load | ESCC | 0.45 | 55 | 30 10 2017 | - | Tier 3
51M864 | e-530SC 6-9D-4P-PD | e-530SC 6-9D-4P-PD |  | Marlow | 40.00 | Variable Load | ESCC | 0.45 | 55 | 30 10 2017 | - | Tier 3
QVYMZQ | e-530SC 1.25-7D-2P-PM | e-530SC 1.25-7D-2P-PM |  | Marlow | 15.00 | Constant Load | ESCC | 0.78 | 22 | 30 10 2017 | - | Tier 1
5J9DK4 | e-530SC 1.25-7D-4P-PM | e-530SC 1.25-7D-4P-PM |  | Marlow | 2.00 | Constant Load | ESCC | 0.85 | 15 | 30 10 2017 | - | Tier 1
QZJZX4 | e-530SC 1.25-9C-2P-PM | e-530SC 1.25-9C-2P-PM |  | Marlow | 40.00 | Constant Load | ESCC | 0.81 | 19 | 30 10 2017 | - | Tier 1
QPM7YQ | e-530SC 1.25-9C-4P-PM | e-530SC 1.25-9C-4P-PM |  | Marlow | 5.00 | Constant Load | ESCC | 0.82 | 18 | 30 10 2017 | - | Tier 1
Q779LQ | e-530SC 1.5-7D-2P-PM | e-530SC 1.5-7D-2P-PM |  | Marlow | 20.00 | Constant Load | ESCC | 0.88 | 12 | 30 10 2017 | - | Tier 1
QK1M85 | e-530SC 1.5-7D-4P-PM | e-530SC 1.5-7D-4P-PM |  | Marlow | 3.00 | Constant Load | ESCC | 0.89 | 11 | 30 10 2017 | - | None
Q2WEP5 | e-530SC 1.5-9C-2P-PM | e-530SC 1.5-9C-2P-PM |  | Marlow | 50.00 | Constant Load | ESCC | 0.83 | 17 | 30 10 2017 | - | Tier 1
4BJ9B5 | e-530SC 1.5-9C-4P-PM | e-530SC 1.5-9C-4P-PM |  | Marlow | 7.50 | Constant Load | ESCC | 0.83 | 17 | 30 10 2017 | - | Tier 1
488VN4 | e-530SC 2.5-7C-2P-PM | e-530SC 2.5-7C-2P-PM |  | Marlow | 30.00 | Constant Load | ESCC | 0.91 | 9 | 30 10 2017 | - | Tier 1
QGB865 | e-530SC 2.5-7C-4P-PM | e-530SC 2.5-7C-4P-PM |  | Marlow | 5.00 | Constant Load | ESCC | 0.92 | 8 | 30 10 2017 | - | None
4EK784 | e-530SC 2.5-9B-2P-PM | e-530SC 2.5-9B-2P-PM |  | Marlow | 75.00 | Constant Load | ESCC | 0.95 | 5 | 30 10 2017 | - | None
5XK96Q | e-530SC 2.5-9B-4P-PM | e-530SC 2.5-9B-4P-PM |  | Marlow | 10.00 | Constant Load | ESCC | 0.90 | 10 | 30 10 2017 | - | Tier 1
53X3Z4 | e-530SC 2-7D-2P-PM | e-530SC 2-7D-2P-PM |  | Marlow | 20.00 | Constant Load | ESCC | 0.92 | 8 | 30 10 2017 | - | None
468WV5 | e-530SC 2-7D-4P-PM | e-530SC 2-7D-4P-PM |  | Marlow | 3.00 | Constant Load | ESCC | 0.91 | 9 | 30 10 2017 | - | None
4DKZNQ | e-530SC 2-9D-2P-PM | e-530SC 2-9D-2P-PM |  | Marlow | 60.00 | Constant Load | ESCC | 0.93 | 7 | 30 10 2017 | - | None
QY2VVQ | e-530SC 2-9D-4P-PM | e-530SC 2-9D-4P-PM |  | Marlow | 7.50 | Constant Load | ESCC | 0.86 | 14 | 30 10 2017 | - | Tier 1
5MDJJ5 | e-530SC 3-7D-2P-PM | e-530SC 3-7D-2P-PM |  | Marlow | 40.00 | Constant Load | ESCC | 0.91 | 9 | 30 10 2017 | - | Tier 1
5LXDV5 | e-530SC 3-7D-4P-PM | e-530SC 3-7D-4P-PM |  | Marlow | 5.00 | Constant Load | ESCC | 0.90 | 10 | 30 10 2017 | - | None
5W92E5 | e-530SC 3-9D-2P-PM | e-530SC 3-9D-2P-PM |  | Marlow | 125.00 | Constant Load | ESCC | 0.94 | 6 | 30 10 2017 | - | None
QRZJZ4 | e-530SC 3-9D-4P-PM | e-530SC 3-9D-4P-PM |  | Marlow | 15.00 | Constant Load | ESCC | 0.90 | 10 | 30 10 2017 | - | Tier 1
QN9ZLQ | e-530SC 4-7D-2P-PM | e-530SC 4-7D-2P-PM |  | Marlow | 60.00 | Constant Load | ESCC | 0.97 | 3 | 30 10 2017 | - | None
59X2M4 | e-530SC 4-7D-4P-PM | e-530SC 4-7D-4P-PM |  | Marlow | 7.50 | Constant Load | ESCC | 0.93 | 7 | 30 10 2017 | - | None
Q1DW65 | e-530SC 4-9D-4P-PM | e-530SC 4-9D-4P-PM |  | Marlow | 20.00 | Constant Load | ESCC | 0.93 | 7 | 30 10 2017 | - | None
4VEGZQ | e-530SC 5-7-4P-PM | e-530SC 5-7-4P-PM |  | Marlow | 10.00 | Constant Load | ESCC | 0.93 | 7 | 30 10 2017 | - | None
QJNGK5 | e-530SC 5-9D-4P-PM | e-530SC 5-9D-4P-PM |  | Marlow | 25.00 | Constant Load | ESCC | 0.92 | 8 | 30 10 2017 | - | None
4ZWGX4 | e-530SC 6-9D-4P-PM | e-530SC 6-9D-4P-PM |  | Marlow | 40.00 | Constant Load | ESCC | 0.94 | 6 | 30 10 2017 | - | None
4PV1Y4 | e-531SC 1.25-7D-2P-BP | e-531SC 1.25-7D-2P-BP |  | Marlow | 15.00 | Constant Load | ESCC | 0.78 | 22 | 31 10 2017 | - | Tier 1
47YGLQ | e-531SC 1.25-7D-4P-BP | e-531SC 1.25-7D-4P-BP |  | Marlow | 2.00 | Constant Load | ESCC | 0.85 | 15 | 31 10 2017 | - | Tier 1
4KRX8Q | e-531SC 1.25-9C-2P-BP | e-531SC 1.25-9C-2P-BP |  | Marlow | 40.00 | Constant Load | ESCC | 0.81 | 19 | 31 10 2017 | - | Tier 1
49X2EQ | e-531SC 1.25-9C-4P-BP | e-531SC 1.25-9C-4P-BP |  | Marlow | 5.00 | Constant Load | ESCC | 0.82 | 18 | 31 10 2017 | - | Tier 1
51DWR4 | e-531SC 1.5-7D-2P-BP | e-531SC 1.5-7D-2P-BP |  | Marlow | 20.00 | Constant Load | ESCC | 0.88 | 12 | 31 10 2017 | - | Tier 1
QVEGV5 | e-531SC 1.5-7D-4P-BP | e-531SC 1.5-7D-4P-BP |  | Marlow | 3.00 | Constant Load | ESCC | 0.89 | 11 | 31 10 2017 | - | None
5JNGW4 | e-531SC 1.5-9C-2P-BP | e-531SC 1.5-9C-2P-BP |  | Marlow | 50.00 | Constant Load | ESCC | 0.83 | 17 | 31 10 2017 | - | Tier 1
QZWG3Q | e-531SC 1.5-9C-4P-BP | e-531SC 1.5-9C-4P-BP |  | Marlow | 7.50 | Constant Load | ESCC | 0.83 | 17 | 31 10 2017 | - | Tier 1
QPV1KQ | e-531SC 2.5-7C-2P-BP | e-531SC 2.5-7C-2P-BP |  | Marlow | 30.00 | Constant Load | ESCC | 0.91 | 9 | 31 10 2017 | - | Tier 1
Q7YG25 | e-531SC 2.5-7C-4P-BP | e-531SC 2.5-7C-4P-BP |  | Marlow | 5.00 | Constant Load | ESCC | 0.92 | 8 | 31 10 2017 | - | None
QKRXJ5 | e-531SC 2.5-9B-2P-BP | e-531SC 2.5-9B-2P-BP |  | Marlow | 75.00 | Constant Load | ESCC | 0.95 | 5 | 31 10 2017 | - | None
Q2N7K5 | e-531SC 2.5-9B-4P-BP | e-531SC 2.5-9B-4P-BP |  | Marlow | 10.00 | Constant Load | ESCC | 0.90 | 10 | 31 10 2017 | - | Tier 1
48K7YQ | e-531SC 2-7D-2P-BP | e-531SC 2-7D-2P-BP |  | Marlow | 20.00 | Constant Load | ESCC | 0.92 | 8 | 31 10 2017 | - | None
4BWZ94 | e-531SC 2-7D-4P-BP | e-531SC 2-7D-4P-BP |  | Marlow | 3.00 | Constant Load | ESCC | 0.91 | 9 | 31 10 2017 | - | None
QG2XXQ | e-531SC 2-9D-2P-BP | e-531SC 2-9D-2P-BP |  | Marlow | 60.00 | Constant Load | ESCC | 0.93 | 7 | 31 10 2017 | - | None
4ENBK4 | e-531SC 2-9D-4P-BP | e-531SC 2-9D-4P-BP |  | Marlow | 7.50 | Constant Load | ESCC | 0.86 | 14 | 31 10 2017 | - | Tier 1
5X1815 | e-531SC 2-11B-4P-BP | e-531SC 2-11B-4P-BP |  | Marlow | 15.00 | Constant Load | ESCC | 0.86 | 14 | 31 10 2017 | - | Tier 1
53MYVQ | e-531SC 2-13B-4P-BP | e-531SC 2-13B-4P-BP |  | Marlow | 25.00 | Constant Load | ESCC | 0.82 | 18 | 31 10 2017 | - | Tier 1
46DXZ5 | e-531SC 3-7D-2P-BP | e-531SC 3-7D-2P-BP |  | Marlow | 40.00 | Constant Load | ESCC | 0.91 | 9 | 31 10 2017 | - | Tier 1
4DY7R4 | e-531SC 3-7D-4P-BP | e-531SC 3-7D-4P-BP |  | Marlow | 5.00 | Constant Load | ESCC | 0.90 | 10 | 31 10 2017 | - | None
QYNGE5 | e-531SC 3-9D-2P-BP | e-531SC 3-9D-2P-BP |  | Marlow | 125.00 | Constant Load | ESCC | 0.94 | 6 | 31 10 2017 | - | None
5MDMB5 | e-531SC 3-9D-4P-BP | e-531SC 3-9D-4P-BP |  | Marlow | 15.00 | Constant Load | ESCC | 0.90 | 10 | 31 10 2017 | - | Tier 1
5LXV15 | e-531SC 3-11B-4P-BP | e-531SC 3-11B-4P-BP |  | Marlow | 20.00 | Constant Load | ESCC | 0.93 | 7 | 31 10 2017 | - | None
5W9B15 | e-531SC 3-13B-4P-BP | e-531SC 3-13B-4P-BP |  | Marlow | 40.00 | Constant Load | ESCC | 0.89 | 11 | 31 10 2017 | - | Tier 1
QRZEV4 | e-531SC 4-7D-2P-BP | e-531SC 4-7D-2P-BP |  | Marlow | 60.00 | Constant Load | ESCC | 0.97 | 3 | 31 10 2017 | - | None
QN9D1Q | e-531SC 4-7D-4P-BP | e-531SC 4-7D-4P-BP |  | Marlow | 7.50 | Constant Load | ESCC | 0.93 | 7 | 31 10 2017 | - | None
59XKE4 | e-531SC 4-9D-4P-BP | e-531SC 4-9D-4P-BP |  | Marlow | 20.00 | Constant Load | ESCC | 0.93 | 7 | 31 10 2017 | - | None
Q1DPR5 | e-531SC 4-11B-4P-BP | e-531SC 4-11B-4P-BP |  | Marlow | 25.00 | Constant Load | ESCC | 0.95 | 5 | 31 10 2017 | - | None
4VE2VQ | e-531SC 4-13C-4P-BP | e-531SC 4-13C-4P-BP |  | Marlow | 60.00 | Constant Load | ESCC | 0.91 | 9 | 31 10 2017 | - | Tier 1
QJNXW5 | e-531SC 5-7-4P-BP | e-531SC 5-7-4P-BP |  | Marlow | 10.00 | Constant Load | ESCC | 0.93 | 7 | 31 10 2017 | - | None
4ZWB34 | e-531SC 5-9D-4P-BP | e-531SC 5-9D-4P-BP |  | Marlow | 25.00 | Constant Load | ESCC | 0.92 | 8 | 31 10 2017 | - | None
4PVNK4 | e-531SC 5-11B-4P-BP | e-531SC 5-11B-4P-BP |  | Marlow | 40.00 | Constant Load | ESCC | 0.94 | 6 | 31 10 2017 | - | None
47YP2Q | e-531SC 5-13B-4P-BP | e-531SC 5-13B-4P-BP |  | Marlow | 75.00 | Constant Load | ESCC | 0.94 | 6 | 31 10 2017 | - | None
4KRYJQ | e-531SC 6-9D-4P-BP | e-531SC 6-9D-4P-BP |  | Marlow | 40.00 | Constant Load | ESCC | 0.94 | 6 | 31 10 2017 | - | None
42NYKQ | e-531SC 6-11-4P-BP | e-531SC 6-11-4P-BP |  | Marlow | 60.00 | Constant Load | ESCC | 0.92 | 8 | 31 10 2017 | - | None
5BW795 | e-531SC 6-13-4P-BP | e-531SC 6-13-4P-BP |  | Marlow | 125.00 | Constant Load | ESCC | 0.94 | 6 | 31 10 2017 | - | None
58K8Y4 | e-531SC 1.25-7D-2P-PD | e-531SC 1.25-7D-2P-PD |  | Marlow | 15.00 | Variable Load | ESCC | 0.40 | 60 | 31 10 2017 | - | Tier 3
4G2BX4 | e-531SC 1.25-7D-4P-PD | e-531SC 1.25-7D-4P-PD |  | Marlow | 2.00 | Variable Load | ESCC | 0.47 | 53 | 31 10 2017 | - | Tier 3
5ENKK5 | e-531SC 1.25-9C-2P-PD | e-531SC 1.25-9C-2P-PD |  | Marlow | 40.00 | Variable Load | ESCC | 0.41 | 59 | 31 10 2017 | - | Tier 3
QX1K1Q | e-531SC 1.25-9C-4P-PD | e-531SC 1.25-9C-4P-PD |  | Marlow | 5.00 | Variable Load | ESCC | 0.43 | 57 | 31 10 2017 | - | Tier 3
Q3MXV4 | e-531SC 1.5-7D-2P-PD | e-531SC 1.5-7D-2P-PD |  | Marlow | 20.00 | Variable Load | ESCC | 0.45 | 55 | 31 10 2017 | - | Tier 3
56D8ZQ | e-531SC 1.5-7D-4P-PD | e-531SC 1.5-7D-4P-PD |  | Marlow | 3.00 | Variable Load | ESCC | 0.48 | 52 | 31 10 2017 | - | Tier 3
5DYKR5 | e-531SC 1.5-9C-2P-PD | e-531SC 1.5-9C-2P-PD |  | Marlow | 50.00 | Variable Load | ESCC | 0.42 | 58 | 31 10 2017 | - | Tier 3
4YN2EQ | e-531SC 1.5-9C-4P-PD | e-531SC 1.5-9C-4P-PD |  | Marlow | 7.50 | Variable Load | ESCC | 0.42 | 58 | 31 10 2017 | - | Tier 3
QMDRBQ | e-531SC 2.5-7C-2P-PD | e-531SC 2.5-7C-2P-PD |  | Marlow | 30.00 | Variable Load | ESCC | 0.46 | 54 | 31 10 2017 | - | Tier 3
QLX71Q | e-531SC 2.5-7C-4P-PD | e-531SC 2.5-7C-4P-PD |  | Marlow | 5.00 | Variable Load | ESCC | 0.50 | 50 | 31 10 2017 | - | Tier 2
QW9E1Q | e-531SC 2.5-9B-2P-PD | e-531SC 2.5-9B-2P-PD |  | Marlow | 75.00 | Variable Load | ESCC | 0.48 | 52 | 31 10 2017 | - | Tier 3
4RZLV5 | e-531SC 2.5-9B-4P-PD | e-531SC 2.5-9B-4P-PD |  | Marlow | 10.00 | Variable Load | ESCC | 0.45 | 55 | 31 10 2017 | - | Tier 3
4N9M14 | e-531SC 2-7D-2P-PD | e-531SC 2-7D-2P-PD |  | Marlow | 20.00 | Variable Load | ESCC | 0.47 | 53 | 31 10 2017 | - | Tier 3
Q9XGE5 | e-531SC 2-7D-4P-PD | e-531SC 2-7D-4P-PD |  | Marlow | 3.00 | Variable Load | ESCC | 0.48 | 52 | 31 10 2017 | - | Tier 3
41DMRQ | e-531SC 2-9D-2P-PD | e-531SC 2-9D-2P-PD |  | Marlow | 60.00 | Variable Load | ESCC | 0.47 | 53 | 31 10 2017 | - | Tier 3
5VEYV4 | e-531SC 2-9D-4P-PD | e-531SC 2-9D-4P-PD |  | Marlow | 7.50 | Variable Load | ESCC | 0.43 | 57 | 31 10 2017 | - | Tier 3
4JN9WQ | e-531SC 2-11B-4P-PD | e-531SC 2-11B-4P-PD |  | Marlow | 15.00 | Variable Load | ESCC | 0.43 | 57 | 31 10 2017 | - | Tier 3
5ZWJ35 | e-531SC 2-13B-4P-PD | e-531SC 2-13B-4P-PD |  | Marlow | 25.00 | Variable Load | ESCC | 0.43 | 57 | 31 10 2017 | - | Tier 3
5PVMK5 | e-531SC 3-7D-2P-PD | e-531SC 3-7D-2P-PD |  | Marlow | 40.00 | Variable Load | ESCC | 0.46 | 54 | 31 10 2017 | - | Tier 3
57Y724 | e-531SC 3-7D-4P-PD | e-531SC 3-7D-4P-PD |  | Marlow | 5.00 | Variable Load | ESCC | 0.47 | 53 | 31 10 2017 | - | Tier 3
5KR1J4 | e-531SC 3-9D-2P-PD | e-531SC 3-9D-2P-PD |  | Marlow | 125.00 | Variable Load | ESCC | 0.47 | 53 | 31 10 2017 | - | Tier 3
52NWK4 | e-531SC 3-9D-4P-PD | e-531SC 3-9D-4P-PD |  | Marlow | 15.00 | Variable Load | ESCC | 0.45 | 55 | 31 10 2017 | - | Tier 3
QBWJ9Q | e-531SC 3-11B-4P-PD | e-531SC 3-11B-4P-PD |  | Marlow | 20.00 | Variable Load | ESCC | 0.45 | 55 | 31 10 2017 | - | Tier 3
Q8KKY5 | e-531SC 3-13B-4P-PD | e-531SC 3-13B-4P-PD |  | Marlow | 40.00 | Variable Load | ESCC | 0.44 | 56 | 31 10 2017 | - | Tier 3
5G22X5 | e-531SC 4-7D-2P-PD | e-531SC 4-7D-2P-PD |  | Marlow | 60.00 | Variable Load | ESCC | 0.52 | 48 | 31 10 2017 | - | Tier 2
QENNKQ | e-531SC 4-7D-4P-PD | e-531SC 4-7D-4P-PD |  | Marlow | 7.50 | Variable Load | ESCC | 0.46 | 54 | 31 10 2017 | - | Tier 3
4X1114 | e-531SC 4-9D-4P-PD | e-531SC 4-9D-4P-PD |  | Marlow | 20.00 | Variable Load | ESCC | 0.46 | 54 | 31 10 2017 | - | Tier 3
43MMV5 | e-531SC 4-11B-4P-PD | e-531SC 4-11B-4P-PD |  | Marlow | 25.00 | Variable Load | ESCC | 0.46 | 54 | 31 10 2017 | - | Tier 3
Q6DDZ4 | e-531SC 4-13C-4P-PD | e-531SC 4-13C-4P-PD |  | Marlow | 60.00 | Variable Load | ESCC | 0.45 | 55 | 31 10 2017 | - | Tier 3
QDYYRQ | e-531SC 5-7-4P-PD | e-531SC 5-7-4P-PD |  | Marlow | 10.00 | Variable Load | ESCC | 0.46 | 54 | 31 10 2017 | - | Tier 3
5YNNE4 | e-531SC 5-9D-4P-PD | e-531SC 5-9D-4P-PD |  | Marlow | 25.00 | Variable Load | ESCC | 0.45 | 55 | 31 10 2017 | - | Tier 3
4MDDB4 | e-531SC 5-11B-4P-PD | e-531SC 5-11B-4P-PD |  | Marlow | 40.00 | Variable Load | ESCC | 0.46 | 54 | 31 10 2017 | - | Tier 3
4LXX14 | e-531SC 5-13B-4P-PD | e-531SC 5-13B-4P-PD |  | Marlow | 75.00 | Variable Load | ESCC | 0.46 | 54 | 31 10 2017 | - | Tier 3
4W9914 | e-531SC 6-9D-4P-PD | e-531SC 6-9D-4P-PD |  | Marlow | 40.00 | Variable Load | ESCC | 0.45 | 55 | 31 10 2017 | - | Tier 3
5RZZVQ | e-531SC 6-11-4P-PD | e-531SC 6-11-4P-PD |  | Marlow | 60.00 | Variable Load | ESCC | 0.45 | 55 | 31 10 2017 | - | Tier 3
5N9915 | e-531SC 6-13-4P-PD | e-531SC 6-13-4P-PD |  | Marlow | 125.00 | Variable Load | ESCC | 0.46 | 54 | 31 10 2017 | - | Tier 3
49XXEQ | e-531SC 1.25-7D-2P-PM | e-531SC 1.25-7D-2P-PM |  | Marlow | 15.00 | Constant Load | ESCC | 0.78 | 22 | 31 10 2017 | - | Tier 1
51DDR4 | e-531SC 1.25-7D-4P-PM | e-531SC 1.25-7D-4P-PM |  | Marlow | 2.00 | Constant Load | ESCC | 0.85 | 15 | 31 10 2017 | - | Tier 1
QVEEV5 | e-531SC 1.25-9C-2P-PM | e-531SC 1.25-9C-2P-PM |  | Marlow | 40.00 | Constant Load | ESCC | 0.81 | 19 | 31 10 2017 | - | Tier 1
5JNNW4 | e-531SC 1.25-9C-4P-PM | e-531SC 1.25-9C-4P-PM |  | Marlow | 5.00 | Constant Load | ESCC | 0.82 | 18 | 31 10 2017 | - | Tier 1
QZWW3Q | e-531SC 1.5-7D-2P-PM | e-531SC 1.5-7D-2P-PM |  | Marlow | 20.00 | Constant Load | ESCC | 0.88 | 12 | 31 10 2017 | - | Tier 1
QPVVKQ | e-531SC 1.5-7D-4P-PM | e-531SC 1.5-7D-4P-PM |  | Marlow | 3.00 | Constant Load | ESCC | 0.89 | 11 | 31 10 2017 | - | None
Q7YY25 | e-531SC 1.5-9C-2P-PM | e-531SC 1.5-9C-2P-PM |  | Marlow | 50.00 | Constant Load | ESCC | 0.83 | 17 | 31 10 2017 | - | Tier 1
QKRRJ5 | e-531SC 1.5-9C-4P-PM | e-531SC 1.5-9C-4P-PM |  | Marlow | 7.50 | Constant Load | ESCC | 0.83 | 17 | 31 10 2017 | - | Tier 1
Q2NNK5 | e-531SC 2.5-7C-2P-PM | e-531SC 2.5-7C-2P-PM |  | Marlow | 30.00 | Constant Load | ESCC | 0.91 | 9 | 31 10 2017 | - | Tier 1
4BWW94 | e-531SC 2.5-7C-4P-PM | e-531SC 2.5-7C-4P-PM |  | Marlow | 5.00 | Constant Load | ESCC | 0.92 | 8 | 31 10 2017 | - | None
48KEYQ | e-531SC 2.5-9B-2P-PM | e-531SC 2.5-9B-2P-PM |  | Marlow | 75.00 | Constant Load | ESCC | 0.95 | 5 | 31 10 2017 | - | None
QG2GXQ | e-531SC 2.5-9B-4P-PM | e-531SC 2.5-9B-4P-PM |  | Marlow | 10.00 | Constant Load | ESCC | 0.90 | 10 | 31 10 2017 | - | Tier 1
4ENDK4 | e-531SC 2-7D-2P-PM | e-531SC 2-7D-2P-PM |  | Marlow | 20.00 | Constant Load | ESCC | 0.92 | 8 | 31 10 2017 | - | None
5X1Y15 | e-531SC 2-7D-4P-PM | e-531SC 2-7D-4P-PM |  | Marlow | 3.00 | Constant Load | ESCC | 0.91 | 9 | 31 10 2017 | - | None
53MVVQ | e-531SC 2-9D-2P-PM | e-531SC 2-9D-2P-PM |  | Marlow | 60.00 | Constant Load | ESCC | 0.93 | 7 | 31 10 2017 | - | None
46DMZ5 | e-531SC 2-9D-4P-PM | e-531SC 2-9D-4P-PM |  | Marlow | 7.50 | Constant Load | ESCC | 0.86 | 14 | 31 10 2017 | - | Tier 1
4DYPR4 | e-531SC 2-11B-4P-PM | e-531SC 2-11B-4P-PM |  | Marlow | 15.00 | Constant Load | ESCC | 0.86 | 14 | 31 10 2017 | - | Tier 1
QYNKE5 | e-531SC 2-13B-4P-PM | e-531SC 2-13B-4P-PM |  | Marlow | 25.00 | Constant Load | ESCC | 0.82 | 18 | 31 10 2017 | - | Tier 1
5MDEB5 | e-531SC 3-7D-2P-PM | e-531SC 3-7D-2P-PM |  | Marlow | 40.00 | Constant Load | ESCC | 0.91 | 9 | 31 10 2017 | - | Tier 1
5LXM15 | e-531SC 3-7D-4P-PM | e-531SC 3-7D-4P-PM |  | Marlow | 5.00 | Constant Load | ESCC | 0.90 | 10 | 31 10 2017 | - | None
5W9715 | e-531SC 3-9D-2P-PM | e-531SC 3-9D-2P-PM |  | Marlow | 125.00 | Constant Load | ESCC | 0.94 | 6 | 31 10 2017 | - | None
QRZ1V4 | e-531SC 3-9D-4P-PM | e-531SC 3-9D-4P-PM |  | Marlow | 15.00 | Constant Load | ESCC | 0.90 | 10 | 31 10 2017 | - | Tier 1
QN9L1Q | e-531SC 3-11B-4P-PM | e-531SC 3-11B-4P-PM |  | Marlow | 20.00 | Constant Load | ESCC | 0.93 | 7 | 31 10 2017 | - | None
59XBE4 | e-531SC 3-13B-4P-PM | e-531SC 3-13B-4P-PM |  | Marlow | 40.00 | Constant Load | ESCC | 0.89 | 11 | 31 10 2017 | - | Tier 1
Q1D9R5 | e-531SC 4-7D-2P-PM | e-531SC 4-7D-2P-PM |  | Marlow | 60.00 | Constant Load | ESCC | 0.97 | 3 | 31 10 2017 | - | None
4VEPVQ | e-531SC 4-7D-4P-PM | e-531SC 4-7D-4P-PM |  | Marlow | 7.50 | Constant Load | ESCC | 0.93 | 7 | 31 10 2017 | - | None
QJNMW5 | e-531SC 4-9D-4P-PM | e-531SC 4-9D-4P-PM |  | Marlow | 20.00 | Constant Load | ESCC | 0.93 | 7 | 31 10 2017 | - | None
4ZW234 | e-531SC 4-11B-4P-PM | e-531SC 4-11B-4P-PM |  | Marlow | 25.00 | Constant Load | ESCC | 0.95 | 5 | 31 10 2017 | - | None
4PVEK4 | e-531SC 4-13C-4P-PM | e-531SC 4-13C-4P-PM |  | Marlow | 60.00 | Constant Load | ESCC | 0.91 | 9 | 31 10 2017 | - | Tier 1
47Y32Q | e-531SC 5-7-4P-PM | e-531SC 5-7-4P-PM |  | Marlow | 10.00 | Constant Load | ESCC | 0.93 | 7 | 31 10 2017 | - | None
4KRNJQ | e-531SC 5-9D-4P-PM | e-531SC 5-9D-4P-PM |  | Marlow | 25.00 | Constant Load | ESCC | 0.92 | 8 | 31 10 2017 | - | None
49XB3Q | e-531SC 5-11B-4P-PM | e-531SC 5-11B-4P-PM |  | Marlow | 40.00 | Constant Load | ESCC | 0.94 | 6 | 31 10 2017 | - | None
51D984 | e-531SC 5-13B-4P-PM | e-531SC 5-13B-4P-PM |  | Marlow | 75.00 | Constant Load | ESCC | 0.94 | 6 | 31 10 2017 | - | None
QVEDG5 | e-531SC 6-9D-4P-PM | e-531SC 6-9D-4P-PM |  | Marlow | 40.00 | Constant Load | ESCC | 0.94 | 6 | 31 10 2017 | - | None
5JNEX4 | e-531SC 6-11-4P-PM | e-531SC 6-11-4P-PM |  | Marlow | 60.00 | Constant Load | ESCC | 0.92 | 8 | 31 10 2017 | - | None
QZW9JQ | e-531SC 6-13-4P-PM | e-531SC 6-13-4P-PM |  | Marlow | 125.00 | Constant Load | ESCC | 0.94 | 6 | 31 10 2017 | - | None
QPV6VQ | e-1510 5A-2P-BP | e-1510 5A-2P-BP |  | Bell & Gossett | 75.00 | Constant Load | ESFM | 0.99 | 1 | 13 11 2017 | - | None
Q7YM35 | e-1510 5A-2P-PD | e-1510 5A-2P-PD |  | Bell & Gossett | 75.00 | Variable Load | ESFM | 0.49 | 51 | 13 11 2017 | - | Tier 2
Q2N9D5 | e-530SL 5A-2P-BP | e-530SL 5A-2P-BP |  | Marlow | 75.00 | Constant Load | ESFM | 0.99 | 1 | 13 11 2017 | - | None
4BW6P4 | e-1531 5A-2P-BP | e-1531 5A-2P-BP |  | Bell & Gossett | 75.00 | Constant Load | ESCC | 0.99 | 1 | 15 11 2017 | 17 01 2019 | None
48KMPQ | e-1531 5A-2P-PD | e-1531 5A-2P-PD |  | Bell & Gossett | 75.00 | Variable Load | ESCC | 0.50 | 50 | 15 11 2017 | - | Tier 2
QG2YNQ | e-1531 5A-2P-PM | e-1531 5A-2P-PM |  | Bell & Gossett | 75.00 | Constant Load | ESCC | 0.99 | 1 | 15 11 2017 | 17 01 2019 | None
4ENML4 | e-1532 5A-2P-BP | e-1532 5A-2P-BP |  | Bell & Gossett | 75.00 | Constant Load | ESCC | 0.99 | 1 | 15 11 2017 | 17 01 2019 | None
5X1325 | e-1532 5A-2P-PD | e-1532 5A-2P-PD |  | Bell & Gossett | 75.00 | Variable Load | ESCC | 0.50 | 50 | 15 11 2017 | - | Tier 2
53M18Q | e-1532 5A-2P-PM | e-1532 5A-2P-PM |  | Bell & Gossett | 75.00 | Constant Load | ESCC | 0.99 | 1 | 15 11 2017 | 17 01 2019 | None
46DZB5 | e-530SL 5-7-2P-PD | e-530SL 5-7-2P-PD |  | Marlow | 75.00 | Variable Load | ESFM | 0.49 | 51 | 15 11 2017 | - | Tier 2
4DYWG4 | e-530SL 5-7-2P-PM | e-530SL 5-7-2P-PM |  | Marlow | 75.00 | Constant Load | ESFM | 0.99 | 1 | 15 11 2017 | - | None
QYN3P5 | e-530SC 5-7-2P-BP | e-530SC 5-7-2P-BP |  | Marlow | 75.00 | Constant Load | ESCC | 0.99 | 1 | 15 11 2017 | 17 01 2019 | None
5MDKW5 | e-530SC 5-7-2P-PM | e-530SC 5-7-2P-PM |  | Marlow | 75.00 | Constant Load | ESCC | 0.99 | 1 | 15 11 2017 | 17 01 2019 | None
5LXR95 | e-530SC 5-7-2P-PD | e-530SC 5-7-2P-PD |  | Marlow | 75.00 | Variable Load | ESCC | 0.50 | 50 | 15 11 2017 | - | Tier 2
5W9M35 | e-531SC 5-7-2P-BP | e-531SC 5-7-2P-BP |  | Marlow | 75.00 | Constant Load | ESCC | 0.99 | 1 | 15 11 2017 | 17 01 2019 | None
QRZ6D4 | e-531SC 5-7-2P-PM | e-531SC 5-7-2P-PM |  | Marlow | 75.00 | Constant Load | ESCC | 0.99 | 1 | 15 11 2017 | 17 01 2019 | None
QN9X7Q | e-531SC 5-7-2P-PD | e-531SC 5-7-2P-PD |  | Marlow | 75.00 | Variable Load | ESCC | 0.50 | 50 | 15 11 2017 | - | Tier 2
QYGZ3Q | e-90 1.25AAB-2P-PM | e-90 1.25AAB-2P-PM |  | Bell & Gossett | 5.00 | Constant Load | IL | 0.83 | 17 | 26 10 2017 | 15 11 2017 | Tier 1
QKREK5 | e-90 ECM 1.5AAB-4P-PD | e-90 ECM 1.5AAB-4P-PD |  | Bell & Gossett | 1.00 | Variable Load | IL | 0.60 | 40 | 03 01 2018 | - | Tier 2
Q2N3D5 | e-90 ECM 2AAB-4P-PD | e-90 ECM 2AAB-4P-PD |  | Bell & Gossett | 1.00 | Variable Load | IL | 0.57 | 43 | 03 01 2018 | - | Tier 2
4BWYP4 | e-90 ECM 3AAB-4P-PD | e-90 ECM 3AAB-4P-PD |  | Bell & Gossett | 1.00 | Variable Load | IL | 0.62 | 38 | 03 01 2018 | - | Tier 2
46DEN5 | e-1510 2ADes-4P-BP | e-1510 2ADes-4P-BP |  | Bell & Gossett | 3.00 | Constant Load | ESFM | 0.84 | 16 | 21 02 2018 | 02 10 2018 | Tier 1
4DYB94 | e-1510 2ADes-4P-PM | e-1510 2ADes-4P-PM |  | Bell & Gossett | 3.00 | Constant Load | ESFM | 0.84 | 16 | 21 02 2018 | 02 10 2018 | Tier 1
QYNX75 | e-1510 2ADes-4P-PD | e-1510 2ADes-4P-PD |  | Bell & Gossett | 3.00 | Variable Load | ESFM | 0.45 | 55 | 21 02 2018 | 02 10 2018 | Tier 3
QVEX25 | e-90 2AAC-4P-BP | e-90 2AAC-4P-BP |  | Bell & Gossett | 1.00 | Constant Load | IL | 0.85 | 15 | 10 04 2018 | - | Tier 1
5JN194 | e-90 2AAC-4P-PM | e-90 2AAC-4P-PM |  | Bell & Gossett | 1.00 | Constant Load | IL | 0.85 | 15 | 10 04 2018 | - | Tier 1
QZWYWQ | e-90 2AAC-4P-PD | e-90 2AAC-4P-PD |  | Bell & Gossett | 1.00 | Variable Load | IL | 0.49 | 51 | 10 04 2018 | - | Tier 2
5LVXE4 | e-1510 1.25ADes-4P-BP | e-1510 1.25ADes-4P-BP |  | Bell & Gossett | 2.00 | Constant Load | ESFM | 0.78 | 22 | 23 10 2017 | 02 10 2018 | Tier 1
5X8NN4 | e-1510 1.25ADes-4P-PD | e-1510 1.25ADes-4P-PD |  | Bell & Gossett | 2.00 | Variable Load | ESFM | 0.44 | 56 | 26 10 2017 | 02 10 2018 | Tier 3
477PX4 | e-1510 1.25ADes-4P-PM | e-1510 1.25ADes-4P-PM |  | Bell & Gossett | 2.00 | Constant Load | ESFM | 0.78 | 22 | 30 10 2017 | 02 10 2018 | Tier 1
QKRKK5 | e-1510 5A-2P-PM | e-1510 5A-2P-PM |  | Bell & Gossett | 75.00 | Constant Load | ESFM | 0.99 | 1 | 13 11 2017 | 25 06 2018 | None
5MEBZ4 | 3756 3x4x13-4P-BP | 14XXFRMXXX |  | Goulds Water Technology | 30.00 | Constant Load | ESFM | 0.97 | 3 | 12 10 2018 | - | None
QR1RMQ | 3756 4x6x10-4P-BP | 17XXFRMXXX |  | Goulds Water Technology | 25.00 | Constant Load | ESFM | 0.93 | 7 | 12 10 2018 | - | None
Q191P4 | 3756 1.5x2x6-2P-BP | 3XXFRMXXX |  | Goulds Water Technology | 7.50 | Constant Load | ESFM | 0.89 | 11 | 12 10 2018 | - | None
4VPNY4 | 3756 1.5x2x6H-2P-BP | 3XXFRMXXHX |  | Goulds Water Technology | 5.00 | Constant Load | ESFM | 0.93 | 7 | 12 10 2018 | - | None
4KN924 | 3756 1x2x8-2P-BP | 9XXFRMXXX |  | Goulds Water Technology | 15.00 | Constant Load | ESFM | 0.75 | 25 | 12 10 2018 | - | Tier 1
421V35 | 3756 1x2x7-2P-BP | 22XXFRMXXX |  | Goulds Water Technology | 7.50 | Constant Load | ESFM | 0.82 | 18 | 12 10 2018 | - | Tier 1
521Z3Q | 3757 1.5x2x6-2P-BP | 3SSFRMXXX |  | Goulds Water Technology | 7.50 | Constant Load | ESFM | 0.85 | 15 | 12 10 2018 | - | Tier 1
4MEYZQ | NPE-F 1x1.25x6-2P-BP | 1STFRMXXX |  | Goulds Water Technology | 3.00 | Constant Load | ESFM | 0.94 | 6 | 12 10 2018 | - | None
QVP7YQ | 3742 1.25x1.5x5-2P-BP | F2XXXXX |  | Goulds Water Technology | 3.00 | Constant Load | ESFM | 0.83 | 17 | 12 10 2018 | - | Tier 1
Q73LW4 | ICS-F 1x1.25x5-2P-BP | 1SSFRMXXX |  | Goulds Water Technology | 5.00 | Constant Load | ESFM | 0.83 | 17 | 12 10 2018 | - | Tier 1
QKN62Q | ICS-F 1.25x1.5x5-2P-BP | 2SSFRMXXX |  | Goulds Water Technology | 5.00 | Constant Load | ESFM | 0.88 | 12 | 12 10 2018 | - | Tier 1
48ELDQ | 3756 1.5x2x10-2P-PM | 8XXFRMXXX-XXXXX2XXXXX |  | Goulds Water Technology | 50.00 | Constant Load | ESFM | 0.94 | 6 | 12 10 2018 | - | None
QGGMMQ | 3756 1.5x2x10-4P-PM | 8XXFRMXXX-XXXXX4XXXXX |  | Goulds Water Technology | 7.50 | Constant Load | ESFM | 0.95 | 5 | 12 10 2018 | - | None
4ED6Z5 | 3756 2.5x3x10-2P-PM | 11XXFRMXXX-XXXXX2XXXXX |  | Goulds Water Technology | 75.00 | Constant Load | ESFM | 0.87 | 13 | 12 10 2018 | - | Tier 1
5XY2M4 | 3756 2.5x3x10-4P-PM | 11XXFRMXXX-XXXXX4XXXXX |  | Goulds Water Technology | 10.00 | Constant Load | ESFM | 0.88 | 12 | 12 10 2018 | - | Tier 1
53VWRQ | 3756 3x4x10-2P-PM | 12XXFRMXXX-XXXXX2XXXXX |  | Goulds Water Technology | 100.00 | Constant Load | ESFM | 0.93 | 7 | 12 10 2018 | - | None
46ML95 | 3756 3x4x10-4P-PM | 12XXFRMXXX-XXXXX4XXXXX |  | Goulds Water Technology | 15.00 | Constant Load | ESFM | 0.91 | 9 | 12 10 2018 | - | Tier 1
4DPME4 | 3756 3x4x13-4P-PM | 14XXFRMXXX-XXXXX4XXXXX |  | Goulds Water Technology | 30.00 | Constant Load | ESFM | 0.97 | 3 | 12 10 2018 | - | None
5LM684 | 3756 4x6x10-4P-PM | 17XXFRMXXX-XXXXX4XXXXX |  | Goulds Water Technology | 25.00 | Constant Load | ESFM | 0.93 | 7 | 12 10 2018 | - | None
5W7K64 | 3756 2.5x3x9-2P-PM | 21XXFRMXXX-XXXXX2XXXXX |  | Goulds Water Technology | 50.00 | Constant Load | ESFM | 0.91 | 9 | 12 10 2018 | - | Tier 1
QR1VMQ | 3756 2.5x3x9-4P-PM | 21XXFRMXXX-XXXXX4XXXXX |  | Goulds Water Technology | 7.50 | Constant Load | ESFM | 0.95 | 5 | 12 10 2018 | - | None
QNL6V5 | 3756 1.5x2x6-2P-PM | 3XXFRMXXX-XXXXX2XXXXX |  | Goulds Water Technology | 7.50 | Constant Load | ESFM | 0.89 | 11 | 12 10 2018 | - | None
59BN25 | 3756 1.5x2x6H-2P-PM | 3XXFRMXXHX-XXXXX2XXXXX |  | Goulds Water Technology | 5.00 | Constant Load | ESFM | 0.93 | 7 | 12 10 2018 | - | None
Q192P4 | 3756 2.5x3x7-2P-PM | 4XXFRMXXX-XXXXX2XXXXX |  | Goulds Water Technology | 20.00 | Constant Load | ESFM | 0.90 | 10 | 12 10 2018 | - | Tier 1
4VPBY4 | 3756 2.5x3x7-4P-PM | 4XXFRMXXX-XXXXX4XXXXX |  | Goulds Water Technology | 3.00 | Constant Load | ESFM | 0.90 | 10 | 12 10 2018 | - | None
QJMBNQ | 3756 1.5x2x8-2P-PM | 5XXFRMXXX-XXXXX2XXXXX |  | Goulds Water Technology | 20.00 | Constant Load | ESFM | 0.83 | 17 | 12 10 2018 | - | Tier 1
4Z2125 | 3756 1.5x2x8-4P-PM | 5XXFRMXXX-XXXXX4XXXXX |  | Goulds Water Technology | 3.00 | Constant Load | ESFM | 0.82 | 18 | 12 10 2018 | - | Tier 1
4PEJ6Q | 3756 1x2x8-2P-PM | 9XXFRMXXX-XXXXX2XXXXX |  | Goulds Water Technology | 15.00 | Constant Load | ESFM | 0.75 | 25 | 12 10 2018 | - | Tier 1
473VW5 | 3756 1x2x8-4P-PM | 9XXFRMXXX-XXXXX4XXXXX |  | Goulds Water Technology | 1.50 | Constant Load | ESFM | 0.70 | 30 | 12 10 2018 | - | Tier 1
4KN824 | 3756 1x2x7-2P-PM | 22XXFRMXXX-XXXXX2XXXXX |  | Goulds Water Technology | 7.50 | Constant Load | ESFM | 0.82 | 18 | 12 10 2018 | - | Tier 1
QVPB9Q | 3656 1.5x2x10-2P-PM | 8XX1XXXXX |  | Goulds Water Technology | 50.00 | Constant Load | ESCC | 0.95 | 5 | 12 10 2018 | - | None
5JMBY5 | 3656 1.5x2x10-4P-PM | 8XX2XXXXX |  | Goulds Water Technology | 7.50 | Constant Load | ESCC | 0.95 | 5 | 12 10 2018 | - | None
QZ2114 | 3656 2.5x3x10-2P-PM | 11XX1XXXXX |  | Goulds Water Technology | 75.00 | Constant Load | ESCC | 0.87 | 13 | 12 10 2018 | - | Tier 1
QPEJL5 | 3656 2.5x3x10-4P-PM | 11XX2XXXXX |  | Goulds Water Technology | 10.00 | Constant Load | ESCC | 0.88 | 12 | 12 10 2018 | - | Tier 1
Q73VR4 | 3656 3x4x10-2P-PM | 12XX1XXXXX |  | Goulds Water Technology | 100.00 | Constant Load | ESCC | 0.93 | 7 | 12 10 2018 | - | None
QKN87Q | 3656 3x4x10-4P-PM | 12XX2XXXXX |  | Goulds Water Technology | 15.00 | Constant Load | ESCC | 0.92 | 8 | 12 10 2018 | - | None
Q21B84 | 3656 3x4x13-4P-PM | 14XX2XXXXX |  | Goulds Water Technology | 30.00 | Constant Load | ESCC | 0.97 | 3 | 12 10 2018 | - | None
QGG7PQ | 3656 4x6x10-4P-PM | 17XX2XXXXX |  | Goulds Water Technology | 25.00 | Constant Load | ESCC | 0.93 | 7 | 12 10 2018 | - | None
4EDZY5 | 3656 2.5x3x9-2P-PM | 21XX1XXXXX |  | Goulds Water Technology | 50.00 | Constant Load | ESCC | 0.92 | 8 | 12 10 2018 | - | None
5XYGJ4 | 3656 2.5x3x9-4P-PM | 21XX2XXXXX |  | Goulds Water Technology | 7.50 | Constant Load | ESCC | 0.95 | 5 | 12 10 2018 | - | None
53V83Q | 3656 1.5x2x6-2P-PM | 3XX1XXXXX |  | Goulds Water Technology | 7.50 | Constant Load | ESCC | 0.89 | 11 | 12 10 2018 | - | None
46MBP5 | 3656 1.5x2x6H-2P-PM | 3XX1XXXXHX |  | Goulds Water Technology | 5.00 | Constant Load | ESCC | 0.94 | 6 | 12 10 2018 | - | None
4DP874 | 3656 2.5x3x7-2P-PM | 4XX1XXXXX |  | Goulds Water Technology | 20.00 | Constant Load | ESCC | 0.90 | 10 | 12 10 2018 | - | Tier 1
QYK625 | 3656 2.5x3x7-4P-PM | 4XX2XXXXX |  | Goulds Water Technology | 3.00 | Constant Load | ESCC | 0.90 | 10 | 12 10 2018 | - | None
5ME3D4 | 3656 1.5x2x8-2P-PM | 5XX1XXXXX |  | Goulds Water Technology | 20.00 | Constant Load | ESCC | 0.84 | 16 | 12 10 2018 | - | Tier 1
5LM3M4 | 3656 1.5x2x8-4P-PM | 5XX2XXXXX |  | Goulds Water Technology | 3.00 | Constant Load | ESCC | 0.84 | 16 | 12 10 2018 | - | Tier 1
5W7DM4 | 3656 1x2x8-2P-PM | 9XX1XXXXX |  | Goulds Water Technology | 15.00 | Constant Load | ESCC | 0.75 | 25 | 12 10 2018 | - | Tier 1
QR132Q | 3656 1x2x8-4P-PM | 9XX2XXXXX |  | Goulds Water Technology | 1.50 | Constant Load | ESCC | 0.72 | 28 | 12 10 2018 | - | Tier 1
QNLR25 | 3656 1x2x7-2P-PM | 22XX1XXXXX |  | Goulds Water Technology | 7.50 | Constant Load | ESCC | 0.83 | 17 | 12 10 2018 | - | Tier 1
59BE75 | 3757 1.5x2x6-2P-PM | 3SSFRMXXX-XXXXX2XXXXX |  | Goulds Water Technology | 7.50 | Constant Load | ESFM | 0.85 | 15 | 12 10 2018 | - | Tier 1
Q19Z14 | 3757 2x3x7-2P-PM | 4SSFRMXXX-XXXXX2XXXXX |  | Goulds Water Technology | 20.00 | Constant Load | ESFM | 0.88 | 12 | 12 10 2018 | - | Tier 1
4VP694 | 3757 2x3x7-4P-PM | 4SSFRMXXX-XXXXX4XXXXX |  | Goulds Water Technology | 3.00 | Constant Load | ESFM | 0.91 | 9 | 12 10 2018 | - | None
QJM3YQ | 3757 1.5x2x8-2P-PM | 5SSFRMXXX-XXXXX2XXXXX |  | Goulds Water Technology | 25.00 | Constant Load | ESFM | 0.82 | 18 | 12 10 2018 | - | Tier 1
4Z2615 | 3757 1.5x2x8-4P-PM | 5SSFRMXXX-XXXXX4XXXXX |  | Goulds Water Technology | 3.00 | Constant Load | ESFM | 0.84 | 16 | 12 10 2018 | - | Tier 1
4PELLQ | 3657 1.5x2x6-2P-PM | 3SS1XXXXX |  | Goulds Water Technology | 7.50 | Constant Load | ESCC | 0.86 | 14 | 12 10 2018 | - | Tier 1
4738R5 | 3657 2x3x7-2P-PM | 4SS1XXXXX |  | Goulds Water Technology | 20.00 | Constant Load | ESCC | 0.90 | 10 | 12 10 2018 | - | Tier 1
4KN374 | 3657 2x3x7-4P-PM | 4SS2XXXXX |  | Goulds Water Technology | 3.00 | Constant Load | ESCC | 0.91 | 9 | 12 10 2018 | - | None
421P85 | 3657 1.5x2x8-2P-PM | 5SS1XXXXX |  | Goulds Water Technology | 25.00 | Constant Load | ESCC | 0.83 | 17 | 12 10 2018 | - | Tier 1
5BM2KQ | 3657 1.5x2x8-4P-PM | 5SS2XXXXX |  | Goulds Water Technology | 3.00 | Constant Load | ESCC | 0.85 | 15 | 12 10 2018 | - | Tier 1
58EG14 | NPE-F 1x1.25x6-2P-PM | 1STFRMXXX-XXXXX2XXXXX |  | Goulds Water Technology | 3.00 | Constant Load | ESFM | 0.94 | 6 | 12 10 2018 | - | None
5EDGYQ | NPE 1x1.25x6-2P-PM | 1ST1XXXXX |  | Goulds Water Technology | 3.00 | Constant Load | ESCC | 0.96 | 4 | 12 10 2018 | - | None
QXYMJ5 | MCS 1x1.25x6-2P-BP | 1MS1XXXXX |  | Goulds Water Technology | 3.00 | Constant Load | ESCC | 0.96 | 4 | 12 10 2018 | - | None
Q3V734 | MCC 1x1.25x6-2P-PM | 1MC1XXXXX |  | Goulds Water Technology | 3.00 | Constant Load | ESCC | 0.86 | 14 | 12 10 2018 | - | Tier 1
56MRPQ | MCC 1.25x1.5x6-2P-PM | 2MC1XXXXX |  | Goulds Water Technology | 7.50 | Constant Load | ESCC | 0.86 | 14 | 12 10 2018 | - | Tier 1
5DPG75 | MCC 1.5x2x6-2P-PM | 3MC1XXXXX |  | Goulds Water Technology | 5.00 | Constant Load | ESCC | 0.94 | 6 | 12 10 2018 | - | None
4YKL2Q | 3742 1.25x1.5x5-2P-PM | F2XXXXX-XXXXX2XXXXX |  | Goulds Water Technology | 3.00 | Constant Load | ESFM | 0.83 | 17 | 12 10 2018 | - | Tier 1
QME7D5 | 3642 1.25x1.5x5-2P-PM | 2XXXXXXXXXX |  | Goulds Water Technology | 3.00 | Constant Load | ESCC | 0.84 | 16 | 12 10 2018 | - | Tier 1
QLMPM5 | ICS 1x1.25x5-2P-PM | 1SS1XXXXX |  | Goulds Water Technology | 5.00 | Constant Load | ESCC | 0.84 | 16 | 12 10 2018 | - | Tier 1
QW7LM5 | ICS 1.25x1.5x5-2P-PM | 2SS1XXXXX |  | Goulds Water Technology | 5.00 | Constant Load | ESCC | 0.89 | 11 | 12 10 2018 | - | None
4R1G24 | ICS-F 1x1.25x5-2P-PM | 1SSFRMXXX-XXXXX2XXXXX |  | Goulds Water Technology | 5.00 | Constant Load | ESFM | 0.83 | 17 | 12 10 2018 | - | Tier 1
4NLK2Q | ICS-F 1.25x1.5x5-2P-PM | 2SSFRMXXX-XXXXX2XXXXX |  | Goulds Water Technology | 5.00 | Constant Load | ESFM | 0.88 | 12 | 12 10 2018 | - | Tier 1
473X95 | 3756 1.5x2x10-2P/4P-BP | 8XXFRMXXX |  | Goulds Water Technology | 7.50 | Constant Load | ESFM | 0.95 | 5 | 13 11 2018 | - | None
4KNVX4 | 3756 2.5x3x10-2P/4P-BP | 11XXFRMXXX |  | Goulds Water Technology | 10.00 | Constant Load | ESFM | 0.88 | 12 | 13 11 2018 | - | Tier 1
421XY5 | 3756 3x4x10-2P/4P-BP | 12XXFRMXXX |  | Goulds Water Technology | 15.00 | Constant Load | ESFM | 0.91 | 9 | 13 11 2018 | - | Tier 1
58E1K4 | 3756 2.5x3x9-2P/4P-BP | 21XXFRMXXX |  | Goulds Water Technology | 7.50 | Constant Load | ESFM | 0.95 | 5 | 13 11 2018 | - | None
4GGDG4 | 3756 2.5x3x7-2P/4P-BP | 4XXFRMXXX |  | Goulds Water Technology | 3.00 | Constant Load | ESFM | 0.90 | 10 | 13 11 2018 | - | None
5ED3MQ | 3756 1.5x2x8-2P/4P-BP | 5XXFRMXXX |  | Goulds Water Technology | 3.00 | Constant Load | ESFM | 0.83 | 17 | 13 11 2018 | - | Tier 1
QXY6W5 | 3757 2x3x7-2P/4P-BP | 4SSFRMXXX |  | Goulds Water Technology | 3.00 | Constant Load | ESFM | 0.91 | 9 | 13 11 2018 | - | None
Q3VND4 | 3757 1.5x2x8-2P/4P-BP | 5SSFRMXXX |  | Goulds Water Technology | 3.00 | Constant Load | ESFM | 0.84 | 16 | 13 11 2018 | - | Tier 1
48MDE4 | CI5007D-4P-PM | CI5007D-4P-PM |  | Taco | 10.00 | Constant Load | ESCC | 0.91 | 9 | 14 01 2019 | 09 12 2019 | Tier 1
QGYWYQ | FI5007D-4P-BP | FI5007D-4P-BP |  | Taco | 10.00 | Constant Load | ESFM | 0.92 | 8 | 14 01 2019 | 09 12 2019 | None
4EMLR5 | CI5007D-2P-PM | CI5007D-2P-PM |  | Taco | 75.00 | Constant Load | ESCC | 0.91 | 9 | 14 01 2019 | 09 12 2019 | Tier 1
5X3V7Q | FI5007D-2P-BP | FI5007D-2P-BP |  | Taco | 75.00 | Constant Load | ESFM | 0.92 | 8 | 14 01 2019 | 09 12 2019 | None
531P94 | FI8013D-4P-BP | FI8013D-4P-BP |  | Taco | 200.00 | Constant Load | ESFM | 0.94 | 6 | 14 01 2019 | 09 12 2019 | None
46Z274 | CI4013D-4P-PM | CI4013D-4P-PM |  | Taco | 60.00 | Constant Load | ESCC | 0.92 | 8 | 14 01 2019 | 09 12 2019 | None
4DWLLQ | FI4013D-4P-BP | FI4013D-4P-BP |  | Taco | 60.00 | Constant Load | ESFM | 0.92 | 8 | 14 01 2019 | 09 12 2019 | None
QY3JB5 | CI4007D-4P-PM | CI4007D-4P-PM |  | Taco | 7.50 | Constant Load | ESCC | 0.91 | 9 | 14 01 2019 | 07 01 2020 | None
5MKYN4 | FI4007D-4P-BP | FI4007D-4P-BP |  | Taco | 7.50 | Constant Load | ESFM | 0.92 | 8 | 14 01 2019 | 09 12 2019 | None
5LRY35 | CI4007D-2P-PM | CI4007D-2P-PM |  | Taco | 60.00 | Constant Load | ESCC | 0.92 | 8 | 14 01 2019 | 09 12 2019 | None
5WM1LQ | FI4007D-2P-BP | FI4007D-2P-BP |  | Taco | 60.00 | Constant Load | ESFM | 0.93 | 7 | 14 01 2019 | 09 12 2019 | None
QR6YX4 | FI5013D-4P-BP | FI5013D-4P-BP |  | Taco | 75.00 | Constant Load | ESFM | 0.93 | 7 | 14 01 2019 | 09 12 2019 | None
QNXYW5 | CI3013D-4P-PM | CI3013D-4P-PM |  | Taco | 40.00 | Constant Load | ESCC | 0.89 | 11 | 14 01 2019 | 09 12 2019 | Tier 1
59MD6Q | FI3013D-4P-BP | FI3013D-4P-BP |  | Taco | 40.00 | Constant Load | ESFM | 0.90 | 10 | 14 01 2019 | 09 12 2019 | Tier 1
Q1XJEQ | CI2007D-4P-PM | CI2007D-4P-PM |  | Taco | 3.00 | Constant Load | ESCC | 0.86 | 14 | 14 01 2019 | 09 12 2019 | Tier 1
4VD9R4 | FI2007D-4P-BP | FI2007D-4P-BP |  | Taco | 3.00 | Constant Load | ESFM | 0.88 | 12 | 14 01 2019 | 09 12 2019 | Tier 1
QJELV5 | CI2007D-2P-PM | CI2007D-2P-PM |  | Taco | 25.00 | Constant Load | ESCC | 0.90 | 10 | 14 01 2019 | 09 12 2019 | Tier 1
4Z9NP4 | FI2007D-2P-BP | FI2007D-2P-BP |  | Taco | 25.00 | Constant Load | ESFM | 0.91 | 9 | 14 01 2019 | 09 12 2019 | Tier 1
4P6Y7Q | CI3009D-4P-PM | CI3009D-4P-PM |  | Taco | 15.00 | Constant Load | ESCC | 0.90 | 10 | 14 01 2019 | 07 01 2020 | Tier 1
47MLGQ | FI3009D-4P-BP | FI3009D-4P-BP |  | Taco | 15.00 | Constant Load | ESFM | 0.91 | 9 | 14 01 2019 | 13 02 2020 | Tier 1
4KK6Y4 | CI3009D-2P-PM | CI3009D-2P-PM |  | Taco | 125.00 | Constant Load | ESCC | 0.93 | 7 | 14 01 2019 | 11 12 2019 | None
49MLG5 | FI3009D-2P-BP | FI3009D-2P-BP |  | Taco | 125.00 | Constant Load | ESFM | 0.94 | 6 | 14 01 2019 | 13 02 2020 | None
51XLD5 | CI2509D-4P-PM | CI2509D-4P-PM |  | Taco | 10.00 | Constant Load | ESCC | 0.87 | 13 | 14 01 2019 | 06 12 2019 | Tier 1
QVD7PQ | FI2509D-4P-BP | FI2509D-4P-BP |  | Taco | 10.00 | Constant Load | ESFM | 0.88 | 12 | 14 01 2019 | 09 12 2019 | Tier 1
5JEYE4 | CI2509D-2P-PM | CI2509D-2P-PM |  | Taco | 75.00 | Constant Load | ESCC | 0.89 | 11 | 14 01 2019 | 06 12 2019 | Tier 1
QZ98DQ | FI2509D-2P-BP | FI2509D-2P-BP |  | Taco | 75.00 | Constant Load | ESFM | 0.90 | 10 | 14 01 2019 | 09 12 2019 | Tier 1
QP69R5 | CI5011D-4P-PM | CI5011D-4P-PM |  | Taco | 40.00 | Constant Load | ESCC | 0.94 | 6 | 14 01 2019 | 09 12 2019 | None
Q7MLZ5 | FI5011D-4P-BP | FI5011D-4P-BP |  | Taco | 40.00 | Constant Load | ESFM | 0.94 | 6 | 14 01 2019 | 13 02 2020 | None
QKK69Q | CI2513D-4P-PM | CI2513D-4P-PM |  | Taco | 30.00 | Constant Load | ESCC | 0.89 | 11 | 14 01 2019 | 11 12 2019 | Tier 1
Q29LZ5 | FI2513D-4P-BP | FI2513D-4P-BP |  | Taco | 30.00 | Constant Load | ESFM | 0.89 | 11 | 14 01 2019 | 13 02 2020 | Tier 1
4B6XX4 | FI6013D-4P-BP | FI6013D-4P-BP |  | Taco | 125.00 | Constant Load | ESFM | 0.93 | 7 | 14 01 2019 | 09 12 2019 | None
48MLJ4 | FI5007D-4P-PM | FI5007D-4P-PM |  | Taco | 10.00 | Constant Load | ESFM | 0.92 | 8 | 14 01 2019 | 06 12 2019 | None
QGYM3Q | FI5007D-2P-PM | FI5007D-2P-PM |  | Taco | 75.00 | Constant Load | ESFM | 0.92 | 8 | 14 01 2019 | 06 12 2019 | None
4EM6E5 | FI8013D-4P-PM | FI8013D-4P-PM |  | Taco | 200.00 | Constant Load | ESFM | 0.94 | 6 | 14 01 2019 | 06 12 2019 | None
5X32ZQ | FI4013D-4P-PM | FI4013D-4P-PM |  | Taco | 60.00 | Constant Load | ESFM | 0.92 | 8 | 14 01 2019 | 06 12 2019 | None
531WG4 | FI4007D-4P-PM | FI4007D-4P-PM |  | Taco | 7.50 | Constant Load | ESFM | 0.92 | 8 | 14 01 2019 | 06 12 2019 | None
46ZLE4 | FI4007D-2P-PM | FI4007D-2P-PM |  | Taco | 60.00 | Constant Load | ESFM | 0.93 | 7 | 14 01 2019 | 06 12 2019 | None
4DWMXQ | FI5013D-4P-PM | FI5013D-4P-PM |  | Taco | 75.00 | Constant Load | ESFM | 0.93 | 7 | 14 01 2019 | 06 12 2019 | None
QY3BR5 | FI3013D-4P-PM | FI3013D-4P-PM |  | Taco | 40.00 | Constant Load | ESFM | 0.90 | 10 | 14 01 2019 | 06 12 2019 | Tier 1
5MK6P4 | FI2007D-4P-PM | FI2007D-4P-PM |  | Taco | 3.00 | Constant Load | ESFM | 0.88 | 12 | 14 01 2019 | 06 12 2019 | Tier 1
5LR6E5 | FI2007D-2P-PM | FI2007D-2P-PM |  | Taco | 25.00 | Constant Load | ESFM | 0.91 | 9 | 14 01 2019 | 06 12 2019 | Tier 1
5WMKWQ | FI3009D-4P-PM | FI3009D-4P-PM |  | Taco | 15.00 | Constant Load | ESFM | 0.91 | 9 | 14 01 2019 | 13 02 2020 | Tier 1
QR6PJ4 | FI3009D-2P-PM | FI3009D-2P-PM |  | Taco | 125.00 | Constant Load | ESFM | 0.94 | 6 | 14 01 2019 | 13 02 2020 | None
QNX1D5 | FI2509D-4P-PM | FI2509D-4P-PM |  | Taco | 10.00 | Constant Load | ESFM | 0.88 | 12 | 14 01 2019 | 06 12 2019 | Tier 1
59MNGQ | FI2509D-2P-PM | FI2509D-2P-PM |  | Taco | 75.00 | Constant Load | ESFM | 0.90 | 10 | 14 01 2019 | 06 12 2019 | Tier 1
Q1X2DQ | FI5011D-4P-PM | FI5011D-4P-PM |  | Taco | 40.00 | Constant Load | ESFM | 0.94 | 6 | 14 01 2019 | 13 02 2020 | None
4VDBP4 | FI2513D-4P-PM | FI2513D-4P-PM |  | Taco | 30.00 | Constant Load | ESFM | 0.89 | 11 | 14 01 2019 | 13 02 2020 | Tier 1
QJEBE5 | FI6013D-4P-PM | FI6013D-4P-PM |  | Taco | 125.00 | Constant Load | ESFM | 0.93 | 7 | 14 01 2019 | 06 12 2019 | None
4Z91D4 | e-80 1.5x1.5x9.5B-2P-PD | e-80 1.5x1.5x9.5B-2P-PD |  | Bell & Gossett | 40.00 | Variable Load | IL | 0.40 | 60 | 14 01 2019 | - | Tier 3
4P6JRQ | e-80SC 1.5x1.5x9.5B-2P-PD | e-80SC 1.5x1.5x9.5B-2P-PD |  | Bell & Gossett | 40.00 | Variable Load | IL | 0.40 | 60 | 14 01 2019 | - | Tier 3
41X7V4 | GB5-1-1/2FC0C2 | xxxxxGB5-1-1/2FxxxxC0C2 |  | Burks | 3.00 | Constant Load | IL | 0.86 | 14 | 11 02 2019 | - | Tier 1
5VD135 | DF6-2_1/2C0C4 | xxxxxDF6-2_1/2xxxxC0C4 |  | Burks | 3.00 | Constant Load | ESCC | 0.96 | 4 | 11 02 2019 | - | None
4LL9D4 | eSV 5x5x5-2P-BP | 125SVXXXXXX3XXX |  | Goulds Water Technology | 40.00 | Constant Load | RSV | 0.98 | 2 | 08 03 2019 | - | None
4WYGB5 | eSV 5x5x5-4P-BP | 125SVXXXXXX4XXX |  | Goulds Water Technology | 5.00 | Constant Load | RSV | 0.99 | 1 | 08 03 2019 | - | None
5R27L4 | eSV 5x5x5-2P-PM | 125SVXXXXX3XXXXX |  | Goulds Water Technology | 40.00 | Constant Load | RSV | 0.98 | 2 | 08 03 2019 | - | None
5N8N9Q | eSV 5x5x5-2P-PM | 125SVXXXXX4XXXXX |  | Goulds Water Technology | 40.00 | Constant Load | RSV | 0.98 | 2 | 08 03 2019 | - | None
49W6B4 | eSV 5x5x5-4P-PM | 125SVXXXXX7XXXXX |  | Goulds Water Technology | 5.00 | Constant Load | RSV | 0.99 | 1 | 08 03 2019 | - | None
516KXQ | eSV 5x5x5-4P-PM | 125SVXXXXX8XXXXX |  | Goulds Water Technology | 5.00 | Constant Load | RSV | 0.99 | 1 | 08 03 2019 | - | None
QVK8K5 | eSV 5x5x5-2P-PD | 125SVXXXXX3XXXXXD |  | Goulds Water Technology | 40.00 | Variable Load | RSV | 0.48 | 52 | 08 03 2019 | - | Tier 3
5JZ674 | eSV 5x5x5-2P-PD | 125SVXXXXX4XXXXXD |  | Goulds Water Technology | 40.00 | Variable Load | RSV | 0.48 | 52 | 08 03 2019 | - | Tier 3
QZD3K4 | eSV 5x5x5-4P-PD | 125SVXXXXX7XXXXXD |  | Goulds Water Technology | 5.00 | Variable Load | RSV | 0.50 | 50 | 08 03 2019 | - | Tier 2
QP8ZPQ | eSV 5x5x5-4P-PD | 125SVXXXXX8XXXXXD |  | Goulds Water Technology | 5.00 | Variable Load | RSV | 0.50 | 50 | 08 03 2019 | - | Tier 2
536BN5 | eSV 4x4x5.7-2P-BP | 92SVXXXXX3XXX |  | Goulds Water Technology | 50.00 | Constant Load | RSV | 0.94 | 6 | 13 03 2019 | - | None
46NEK4 | eSV 4x4x5.7-4P-BP | 92SVXXXXX4XXX |  | Goulds Water Technology | 5.00 | Constant Load | RSV | 0.97 | 3 | 13 03 2019 | - | None
4DRBD5 | eSV 4x4x5.7-2P-PM | 92SVXXXXX3XXXXX |  | Goulds Water Technology | 50.00 | Constant Load | RSV | 0.94 | 6 | 13 03 2019 | - | None
QYMXZQ | eSV 4x4x5.7-2P-PM | 92SVXXXXX4XXXXX |  | Goulds Water Technology | 50.00 | Constant Load | RSV | 0.94 | 6 | 13 03 2019 | - | None
5M8195 | eSV 4x4x5.7-4P-PM | 92SVXXXX7XXXXX |  | Goulds Water Technology | 5.00 | Constant Load | RSV | 0.97 | 3 | 13 03 2019 | - | None
5LLJD5 | eSV 4x4x5.7-4P-PM | 92SVXXXX8XXXXX |  | Goulds Water Technology | 5.00 | Constant Load | RSV | 0.97 | 3 | 13 03 2019 | - | None
5WY3BQ | eSV 4x4x5.7-2P-PD | 92SVXXXX3XXXXXD |  | Goulds Water Technology | 50.00 | Variable Load | RSV | 0.46 | 54 | 13 03 2019 | - | Tier 3
QR2BL5 | eSV 4x4x5.7-2P-PD | 92SVXXXX4XXXXXD |  | Goulds Water Technology | 50.00 | Variable Load | RSV | 0.46 | 54 | 13 03 2019 | - | Tier 3
QN8P94 | eSV 4x4x5.7-4P-PD | 92SVXXXX7XXXXXD |  | Goulds Water Technology | 5.00 | Variable Load | RSV | 0.48 | 52 | 13 03 2019 | - | Tier 3
59WVB5 | eSV 4x4x5.7-4P-PD | 92SVXXXX8XXXXXD |  | Goulds Water Technology | 5.00 | Variable Load | RSV | 0.48 | 52 | 13 03 2019 | - | Tier 3
Q16EX4 | GS 35-2P-BP | 35GSXXX |  | Goulds Water Technology | 3.00 | Constant Load | ST | 0.86 | 14 | 20 03 2019 | - | Tier 1
4VKXKQ | GS 35-2P-PM | 35GSXXXM |  | Goulds Water Technology | 1.50 | Constant Load | ST | 0.88 | 12 | 20 03 2019 | - | Tier 1
QJZ175 | GS 35-2P-PD | 35GSXXXD |  | Goulds Water Technology | 1.50 | Variable Load | ST | 0.54 | 46 | 20 03 2019 | - | Tier 2
4ZDYK5 | GS 45-2P-BP | 45GSXXX |  | Goulds Water Technology | 5.00 | Constant Load | ST | 0.84 | 16 | 20 03 2019 | - | Tier 1
4P8KP4 | GS 45-2P-PM | 45GSXXXM |  | Goulds Water Technology | 3.00 | Constant Load | ST | 0.87 | 13 | 20 03 2019 | - | Tier 1
47WNB5 | GS 45-2P-PD | 45GSXXXD |  | Goulds Water Technology | 3.00 | Variable Load | ST | 0.49 | 51 | 20 03 2019 | - | Tier 2
4KPV65 | GS 65-2P-BP | 65GSXXX |  | Goulds Water Technology | 5.00 | Constant Load | ST | 0.91 | 9 | 20 03 2019 | - | None
49WVN4 | GS 65-2P-PM | 65GSXXXM |  | Goulds Water Technology | 3.00 | Constant Load | ST | 0.92 | 8 | 20 03 2019 | - | None
516EZQ | GS 65-2P-PD | 65GSXXXD |  | Goulds Water Technology | 3.00 | Variable Load | ST | 0.56 | 44 | 20 03 2019 | - | Tier 2
QVKXL5 | GS 85-2P-BP | 85GSXXX |  | Goulds Water Technology | 5.00 | Constant Load | ST | 0.92 | 8 | 20 03 2019 | - | None
5JZ1P4 | GS 85-2P-PM | 85GSXXXM |  | Goulds Water Technology | 3.00 | Constant Load | ST | 0.94 | 6 | 20 03 2019 | - | None
QZDYV4 | GS 85-2P-PD | 85GSXXXD |  | Goulds Water Technology | 3.00 | Variable Load | ST | 0.57 | 43 | 20 03 2019 | - | Tier 2
QP8KZQ | 3756 4x6x16-4P-BP | 20XXFRMXXX |  | Goulds Water Technology | 100.00 | Constant Load | ESFM | 0.96 | 4 | 29 03 2019 | - | None
QKPVB4 | 3756 4x6x16-4P-PM | 20XXFRMXXX-XXXXX4XXXXX |  | Goulds Water Technology | 100.00 | Constant Load | ESFM | 0.96 | 4 | 29 03 2019 | - | None
5XWRKQ | 3656 4x6x16-4P-PM | 20XX2XXXXX |  | Goulds Water Technology | 100.00 | Constant Load | ESCC | 0.96 | 4 | 29 03 2019 | - | None
536ZM5 | 3756 4x6x16-4P-PD | 20XXFRMXXX-XXXXX4XXXXXD |  | Goulds Water Technology | 100.00 | Variable Load | ESFM | 0.47 | 53 | 29 03 2019 | - | Tier 3
46NKM4 | 3656 4x6x16-4P-PD | 20XX2XXXXXD |  | Goulds Water Technology | 100.00 | Variable Load | ESCC | 0.47 | 53 | 29 03 2019 | - | Tier 3
4DRVW5 | 3756 6x8x13-4P-BP | 18XXFRMXXX |  | Goulds Water Technology | 75.00 | Constant Load | ESFM | 0.95 | 5 | 08 04 2019 | - | None
QYMRMQ | 3756 6x8x13-4P-PM | 18XXFRMXXX-XXXXX4XXXXX |  | Goulds Water Technology | 75.00 | Constant Load | ESFM | 0.95 | 5 | 08 04 2019 | - | None
5M8GL5 | 3656 6x8x13-4P-PM | 18XX2XXXXX |  | Goulds Water Technology | 75.00 | Constant Load | ESCC | 0.96 | 4 | 08 04 2019 | - | None
5LL8B5 | 3756 6x8x13-4P-PD | 18XXFRMXXX-XXXXX4XXXXXD |  | Goulds Water Technology | 75.00 | Variable Load | ESFM | 0.47 | 53 | 08 04 2019 | - | Tier 3
5WYRXQ | 3656 6x8x13-4P-PD | 18XX2XXXXXD |  | Goulds Water Technology | 75.00 | Variable Load | ESCC | 0.47 | 53 | 08 04 2019 | - | Tier 3
QR2DY5 | 3756 8x10x13-4P-BP | 19XXFRMXXX |  | Goulds Water Technology | 150.00 | Constant Load | ESFM | 0.97 | 3 | 02 05 2019 | - | None
QN8E64 | 3756 8x10x13-4P-PM | 19XXFRMXXX-XXXXX4XXXXX |  | Goulds Water Technology | 150.00 | Constant Load | ESFM | 0.97 | 3 | 02 05 2019 | - | None
59W8N5 | 3656 8x10x13-4P-PM | 19XX2XXXXX |  | Goulds Water Technology | 150.00 | Constant Load | ESCC | 0.97 | 3 | 02 05 2019 | - | None
Q16VZ4 | 3756 8x10x13-4P-PD | 19XXFRMXXX-XXXXX4XXXXXD |  | Goulds Water Technology | 150.00 | Variable Load | ESFM | 0.47 | 53 | 02 05 2019 | - | Tier 3
4VKRLQ | 3656 8x10x13-4P-PD | 19XX2XXXXXD |  | Goulds Water Technology | 150.00 | Variable Load | ESCC | 0.47 | 53 | 02 05 2019 | - | Tier 3
QJZ2P5 | eSHF 1x2x6-2P/4P-BP | 01SH06XFRM2XX |  | Goulds Water Technology | 5.00 | Constant Load | ESFM | 0.99 | 1 | 03 05 2019 | - | None
4ZDRV5 | eSHF 1x2x6-2P-PM | 01SH06XXFRM2XX-XXXXX2XXXXX |  | Goulds Water Technology | 5.00 | Constant Load | ESFM | 0.99 | 1 | 03 05 2019 | - | None
4P83Z4 | eSHC 1x2x6-2P-PM | 01SH06XXXX1XXX |  | Goulds Water Technology | 5.00 | Constant Load | ESCC | 0.99 | 1 | 03 05 2019 | - | None
47W2N5 | eSHC 1x2x6-2P-PM | 01SH06XXXX3XXX |  | Goulds Water Technology | 5.00 | Constant Load | ESCC | 0.99 | 1 | 03 05 2019 | - | None
4KPBB5 | eSHF 1x2x6-2P-PD | 01SH06XXFRM2XX-XXXXX2XXXXXD |  | Goulds Water Technology | 5.00 | Variable Load | ESFM | 0.52 | 48 | 03 05 2019 | - | Tier 2
42DJM4 | eSHC 1x2x6-2P-PD | 01SH06XXXX1XXXD |  | Goulds Water Technology | 5.00 | Variable Load | ESCC | 0.53 | 47 | 03 05 2019 | - | Tier 2
5BRNV4 | eSHC 1x2x6-2P-PD | 01SH06XXXX3XXXD |  | Goulds Water Technology | 5.00 | Variable Load | ESCC | 0.53 | 47 | 03 05 2019 | - | Tier 2
58WBV4 | eSHF 1x2x8-2P/4P-BP | 01SH08XFRM2XX |  | Goulds Water Technology | 2.00 | Constant Load | ESFM | 0.91 | 9 | 03 05 2019 | - | None
4G1LR5 | eSHF 1x2x8-2P-PM | 01SH08XXFRM2XX-XXXXX2XXXXX |  | Goulds Water Technology | 15.00 | Constant Load | ESFM | 0.91 | 9 | 03 05 2019 | - | Tier 1
5ERYB4 | eSHF 1x2x8-4P-PM | 01SH08XXFRM2XX-XXXXX4XXXXX |  | Goulds Water Technology | 2.00 | Constant Load | ESFM | 0.91 | 9 | 03 05 2019 | - | None
QXWDK4 | eSHC 1x2x8-2P-PM | 01SH08XXXX1XXX |  | Goulds Water Technology | 15.00 | Constant Load | ESCC | 0.91 | 9 | 03 05 2019 | - | Tier 1
Q36LMQ | eSHC 1x2x8-2P-PM | 01SH08XXXX3XXX |  | Goulds Water Technology | 15.00 | Constant Load | ESCC | 0.91 | 9 | 03 05 2019 | - | Tier 1
56NVM5 | eSHC 1x2x8-4P-PM | 01SH08XXXX2XXX |  | Goulds Water Technology | 2.00 | Constant Load | ESCC | 0.92 | 8 | 03 05 2019 | - | None
5DRDWQ | eSHC 1x2x8-4P-PM | 01SH08XXXX4XXX |  | Goulds Water Technology | 2.00 | Constant Load | ESCC | 0.92 | 8 | 03 05 2019 | - | None
4YMYM4 | eSHF 1x2x8-2P-PD | 01SH08XXFRM2XX-XXXXX2XXXXXD |  | Goulds Water Technology | 15.00 | Variable Load | ESFM | 0.46 | 54 | 03 05 2019 | - | Tier 3
QM8PLQ | eSHF 1x2x8-4P-PD | 01SH08XXFRM2XX-XXXXX4XXXXXD |  | Goulds Water Technology | 2.00 | Variable Load | ESFM | 0.49 | 51 | 03 05 2019 | - | Tier 2
QLLZBQ | eSHC 1x2x8-2P-PD | 01SH08XXXX1XXXD |  | Goulds Water Technology | 15.00 | Variable Load | ESCC | 0.46 | 54 | 03 05 2019 | - | Tier 3
QWY6X4 | eSHC 1x2x8-2P-PD | 01SH08XXXX3XXXD |  | Goulds Water Technology | 15.00 | Variable Load | ESCC | 0.46 | 54 | 03 05 2019 | - | Tier 3
4R2NYQ | eSHC 1x2x8-4P-PD | 01SH08XXXX2XXXD |  | Goulds Water Technology | 2.00 | Variable Load | ESCC | 0.50 | 50 | 03 05 2019 | - | Tier 2
4N8765 | eSHC 1x2x8-4P-PD | 01SH08XXXX4XXXD |  | Goulds Water Technology | 2.00 | Variable Load | ESCC | 0.50 | 50 | 03 05 2019 | - | Tier 2
Q9WPNQ | eSHF 1x2x10-2P/4P-BP | 01SH10XFRM2XX |  | Goulds Water Technology | 25.00 | Constant Load | ESFM | 0.94 | 6 | 03 05 2019 | - | None
416YZ5 | eSHF 1x2x10-2P-PM | 01SH10XXFRM2XX-XXXXX2XXXXX |  | Goulds Water Technology | 25.00 | Constant Load | ESFM | 0.94 | 6 | 03 05 2019 | - | None
5VK3L4 | eSHF 1x2x10-4P-PM | 01SH10XXFRM2XX-XXXXX4XXXXX |  | Goulds Water Technology | 3.00 | Constant Load | ESFM | 0.94 | 6 | 03 05 2019 | - | None
4JZVPQ | eSHC 1x2x10-2P-PM | 01SH10XXXX1XXX |  | Goulds Water Technology | 25.00 | Constant Load | ESCC | 0.95 | 5 | 03 05 2019 | - | None
5ZDMVQ | eSHC 1x2x10-2P-PM | 01SH10XXXX3XXX |  | Goulds Water Technology | 25.00 | Constant Load | ESCC | 0.95 | 5 | 03 05 2019 | - | None
5P82Z5 | eSHC 1x2x10-4P-PM | 01SH10XXXX2XXX |  | Goulds Water Technology | 3.00 | Constant Load | ESCC | 0.95 | 5 | 03 05 2019 | - | None
57WJNQ | eSHC 1x2x10-4P-PM | 01SH10XXXX4XXX |  | Goulds Water Technology | 3.00 | Constant Load | ESCC | 0.95 | 5 | 03 05 2019 | - | None
5KPJBQ | eSHF 1x2x10-2P-PD | 01SH10XXFRM2XX-XXXXX2XXXXXD |  | Goulds Water Technology | 25.00 | Variable Load | ESFM | 0.47 | 53 | 03 05 2019 | - | Tier 3
52DMM5 | eSHF 1x2x10-4P-PD | 01SH10XXFRM2XX-XXXXX4XXXXXD |  | Goulds Water Technology | 3.00 | Variable Load | ESFM | 0.48 | 52 | 03 05 2019 | - | Tier 3
QBR3V5 | eSHC 1x2x10-2P-PD | 01SH10XXXX1XXXD |  | Goulds Water Technology | 25.00 | Variable Load | ESCC | 0.48 | 52 | 03 05 2019 | - | Tier 3
Q8WZV5 | eSHC 1x2x10-2P-PD | 01SH10XXXX3XXXD |  | Goulds Water Technology | 25.00 | Variable Load | ESCC | 0.48 | 52 | 03 05 2019 | - | Tier 3
5G1KRQ | eSHC 1x2x10-4P-PD | 01SH10XXXX2XXXD |  | Goulds Water Technology | 3.00 | Variable Load | ESCC | 0.48 | 52 | 03 05 2019 | - | Tier 3
QERPB5 | eSHC 1x2x10-4P-PD | 01SH10XXXX4XXXD |  | Goulds Water Technology | 3.00 | Variable Load | ESCC | 0.48 | 52 | 03 05 2019 | - | Tier 3
4XWJK5 | eSHF 1 1/2x2 1/2-6-2P/4P-BP | 15SH06XFRM2XX |  | Goulds Water Technology | 1.50 | Constant Load | ESFM | 0.96 | 4 | 03 05 2019 | - | None
4362M4 | eSHF 1 1/2x2 1/2-6-2P-PM | 15SH06XXFRM2XX-XXXXX2XXXXX |  | Goulds Water Technology | 10.00 | Constant Load | ESFM | 0.96 | 4 | 03 05 2019 | - | None
Q6NGMQ | eSHF 1 1/2x2 1/2-6-4P-PM | 15SH06XXFRM2XX-XXXXX4XXXXX |  | Goulds Water Technology | 1.50 | Constant Load | ESFM | 0.96 | 4 | 03 05 2019 | - | None
QDRNW4 | eSHC 1 1/2x2 1/2-6-2P-PM | 15SH06XXXX1XXX |  | Goulds Water Technology | 10.00 | Constant Load | ESCC | 0.97 | 3 | 03 05 2019 | - | None
5YMZM5 | eSHC 1 1/2x2 1/2-6-2P-PM | 15SH06XXXX3XXX |  | Goulds Water Technology | 10.00 | Constant Load | ESCC | 0.97 | 3 | 03 05 2019 | - | None
4M8XL4 | eSHC 1 1/2x2 1/2-6-4P-PM | 15SH06XXXX2XXX |  | Goulds Water Technology | 1.50 | Constant Load | ESCC | 0.97 | 3 | 03 05 2019 | - | None
4LLEB4 | eSHC 1 1/2x2 1/2-6-4P-PM | 15SH06XXXX4XXX |  | Goulds Water Technology | 1.50 | Constant Load | ESCC | 0.97 | 3 | 03 05 2019 | - | None
4WYVX5 | eSHF 1 1/2x2 1/2-6-2P-PD | 15SH06XXFRM2XX-XXXXX2XXXXXD |  | Goulds Water Technology | 10.00 | Variable Load | ESFM | 0.49 | 51 | 03 05 2019 | - | Tier 2
5R2MY4 | eSHF 1 1/2x2 1/2-6-4P-PD | 15SH06XXFRM2XX-XXXXX4XXXXXD |  | Goulds Water Technology | 1.50 | Variable Load | ESFM | 0.54 | 46 | 03 05 2019 | - | Tier 2
5N836Q | eSHC 1 1/2x2 1/2-6-2P-PD | 15SH06XXXX1XXXD |  | Goulds Water Technology | 10.00 | Variable Load | ESCC | 0.49 | 51 | 03 05 2019 | - | Tier 2
49W3N4 | eSHC 1 1/2x2 1/2-6-2P-PD | 15SH06XXXX3XXXD |  | Goulds Water Technology | 10.00 | Variable Load | ESCC | 0.49 | 51 | 03 05 2019 | - | Tier 2
5167ZQ | eSHC 1 1/2x2 1/2-6-4P-PD | 15SH06XXXX2XXXD |  | Goulds Water Technology | 1.50 | Variable Load | ESCC | 0.54 | 46 | 03 05 2019 | - | Tier 2
QVK1L5 | eSHC 1 1/2x2 1/2-6-4P-PD | 15SH06XXXX4XXXD |  | Goulds Water Technology | 1.50 | Variable Load | ESCC | 0.54 | 46 | 03 05 2019 | - | Tier 2
5JZ8P4 | eSHF 1 1/2x2 1/2-8-2P/4P-BP | 15SH08XFRM2XX |  | Goulds Water Technology | 20.00 | Constant Load | ESFM | 0.95 | 5 | 03 05 2019 | - | None
QZDPV4 | eSHF 1 1/2x2 1/2-8-2P-PM | 15SH08XXFRM2XX-XXXXX2XXXXX |  | Goulds Water Technology | 20.00 | Constant Load | ESFM | 0.95 | 5 | 03 05 2019 | - | None
QP8DZQ | eSHF 1 1/2x2 1/2-8-4P-PM | 15SH08XXFRM2XX-XXXXX4XXXXX |  | Goulds Water Technology | 2.00 | Constant Load | ESFM | 0.92 | 8 | 03 05 2019 | - | None
Q7WEN4 | eSHC 1 1/2x2 1/2-8-2P-PM | 15SH08XXXX1XXX |  | Goulds Water Technology | 20.00 | Constant Load | ESCC | 0.96 | 4 | 03 05 2019 | - | None
QKPGB4 | eSHC 1 1/2x2 1/2-8-2P-PM | 15SH08XXXX3XXX |  | Goulds Water Technology | 20.00 | Constant Load | ESCC | 0.96 | 4 | 03 05 2019 | - | None
Q2DKMQ | eSHC 1 1/2x2 1/2-8-4P-PM | 15SH08XXXX2XXX |  | Goulds Water Technology | 2.00 | Constant Load | ESCC | 0.93 | 7 | 03 05 2019 | - | None
4BRVVQ | eSHC 1 1/2x2 1/2-8-4P-PM | 15SH08XXXX4XXX |  | Goulds Water Technology | 2.00 | Constant Load | ESCC | 0.93 | 7 | 03 05 2019 | - | None
48WXVQ | eSHF 1 1/2x2 1/2-8-2P-PD | 15SH08XXFRM2XX-XXXXX2XXXXXD |  | Goulds Water Technology | 20.00 | Variable Load | ESFM | 0.48 | 52 | 03 05 2019 | - | Tier 3
QG18R4 | eSHF 1 1/2x2 1/2-8-4P-PD | 15SH08XXFRM2XX-XXXXX4XXXXXD |  | Goulds Water Technology | 2.00 | Variable Load | ESFM | 0.48 | 52 | 03 05 2019 | - | Tier 3
4ER7BQ | eSHC 1 1/2x2 1/2-8-2P-PD | 15SH08XXXX1XXXD |  | Goulds Water Technology | 20.00 | Variable Load | ESCC | 0.48 | 52 | 03 05 2019 | - | Tier 3
5XW9KQ | eSHC 1 1/2x2 1/2-8-2P-PD | 15SH08XXXX3XXXD |  | Goulds Water Technology | 20.00 | Variable Load | ESCC | 0.48 | 52 | 03 05 2019 | - | Tier 3
5363M5 | eSHC 1 1/2x2 1/2-8-4P-PD | 15SH08XXXX2XXXD |  | Goulds Water Technology | 2.00 | Variable Load | ESCC | 0.49 | 51 | 03 05 2019 | - | Tier 2
46NWM4 | eSHC 1 1/2x2 1/2-8-4P-PD | 15SH08XXXX4XXXD |  | Goulds Water Technology | 2.00 | Variable Load | ESCC | 0.49 | 51 | 03 05 2019 | - | Tier 2
4DRZW5 | eSHF 1 1/2x2 1/2-10-2P/4P-BP | 15SH10XFRM2XX |  | Goulds Water Technology | 5.00 | Constant Load | ESFM | 0.98 | 2 | 03 05 2019 | - | None
QYMVMQ | eSHF 1 1/2x2 1/2-10-2P-PM | 15SH10XXFRM2XX-XXXXX2XXXXX |  | Goulds Water Technology | 40.00 | Constant Load | ESFM | 0.98 | 2 | 03 05 2019 | - | None
5M89L5 | eSHF 1 1/2x2 1/2-10-4P-PM | 15SH10XXFRM2XX-XXXXX4XXXXX |  | Goulds Water Technology | 5.00 | Constant Load | ESFM | 0.98 | 2 | 03 05 2019 | - | None
5LLWB5 | eSHC 1 1/2x2 1/2-10-2P-PM | 15SH10XXXX1XXX |  | Goulds Water Technology | 40.00 | Constant Load | ESCC | 0.99 | 1 | 03 05 2019 | - | None
5WYWXQ | eSHC 1 1/2x2 1/2-10-2P-PM | 15SH10XXXX3XXX |  | Goulds Water Technology | 40.00 | Constant Load | ESCC | 0.99 | 1 | 03 05 2019 | - | None
QR28Y5 | eSHC 1 1/2x2 1/2-10-4P-PM | 15SH10XXXX2XXX |  | Goulds Water Technology | 5.00 | Constant Load | ESCC | 0.99 | 1 | 03 05 2019 | - | None
QN8V64 | eSHC 1 1/2x2 1/2-10-4P-PM | 15SH10XXXX4XXX |  | Goulds Water Technology | 5.00 | Constant Load | ESCC | 0.99 | 1 | 03 05 2019 | - | None
59WZN5 | eSHF 1 1/2x2 1/2-10-2P-PD | 15SH10XXFRM2XX-XXXXX2XXXXXD |  | Goulds Water Technology | 40.00 | Variable Load | ESFM | 0.49 | 51 | 03 05 2019 | - | Tier 2
Q168Z4 | eSHF 1 1/2x2 1/2-10-4P-PD | 15SH10XXFRM2XX-XXXXX4XXXXXD |  | Goulds Water Technology | 5.00 | Variable Load | ESFM | 0.51 | 49 | 03 05 2019 | - | Tier 2
4VKMLQ | eSHC 1 1/2x2 1/2-10-2P-PD | 15SH10XXXX1XXXD |  | Goulds Water Technology | 40.00 | Variable Load | ESCC | 0.50 | 50 | 03 05 2019 | - | Tier 2
QJZDP5 | eSHC 1 1/2x2 1/2-10-2P-PD | 15SH10XXXX3XXXD |  | Goulds Water Technology | 40.00 | Variable Load | ESCC | 0.50 | 50 | 03 05 2019 | - | Tier 2
4ZDZV5 | eSHC 1 1/2x2 1/2-10-4P-PD | 15SH10XXXX2XXXD |  | Goulds Water Technology | 5.00 | Variable Load | ESCC | 0.51 | 49 | 03 05 2019 | - | Tier 2
4P87Z4 | eSHC 1 1/2x2 1/2-10-4P-PD | 15SH10XXXX4XXXD |  | Goulds Water Technology | 5.00 | Variable Load | ESCC | 0.51 | 49 | 03 05 2019 | - | Tier 2
47W9N5 | eSHF 2x2 1/2x8-2P/4P-BP | 02SH08XFRM2XX |  | Goulds Water Technology | 5.00 | Constant Load | ESFM | 0.99 | 1 | 03 05 2019 | - | None
4KPMB5 | eSHF 2x2 1/2x8-2P-PM | 02SH08XXFRM2XX-XXXXX2XXXXX |  | Goulds Water Technology | 25.00 | Constant Load | ESFM | 0.99 | 1 | 03 05 2019 | - | None
49WZP4 | eSHF 2x2 1/2x8-4P-PM | 02SH08XXFRM2XX-XXXXX4XXXXX |  | Goulds Water Technology | 5.00 | Constant Load | ESFM | 0.99 | 1 | 03 05 2019 | - | None
51687Q | eSHC 2x2 1/2x8-2P-PM | 02SH08XXXX1XXX |  | Goulds Water Technology | 25.00 | Constant Load | ESCC | 0.99 | 1 | 03 05 2019 | - | None
QVKMM5 | eSHC 2x2 1/2x8-2P-PM | 02SH08XXXX3XXX |  | Goulds Water Technology | 25.00 | Constant Load | ESCC | 0.99 | 1 | 03 05 2019 | - | None
5J7GGQ | eSHC 2x2 1/2x8-4P-PM | 02SH08XXXX2XXX |  | Goulds Water Technology | 5.00 | Constant Load | ESCC | 0.99 | 1 | 03 05 2019 | - | None
QZEGBQ | eSHC 2x2 1/2x8-4P-PM | 02SH08XXXX4XXX |  | Goulds Water Technology | 5.00 | Constant Load | ESCC | 0.99 | 1 | 03 05 2019 | - | None
QPR1M4 | eSHF 2x2 1/2x8-2P-PD | 02SH08XXFRM2XX-XXXXX2XXXXXD |  | Goulds Water Technology | 25.00 | Variable Load | ESFM | 0.49 | 51 | 03 05 2019 | - | Tier 2
Q7DGY5 | eSHF 2x2 1/2x8-4P-PD | 02SH08XXFRM2XX-XXXXX4XXXXXD |  | Goulds Water Technology | 5.00 | Variable Load | ESFM | 0.52 | 48 | 03 05 2019 | - | Tier 2
QK2XN4 | eSHC 2x2 1/2x8-2P-PD | 02SH08XXXX1XXXD |  | Goulds Water Technology | 25.00 | Variable Load | ESCC | 0.50 | 50 | 03 05 2019 | - | Tier 2
Q26795 | eSHC 2x2 1/2x8-2P-PD | 02SH08XXXX3XXXD |  | Goulds Water Technology | 25.00 | Variable Load | ESCC | 0.50 | 50 | 03 05 2019 | - | Tier 2
4BPZR5 | eSHC 2x2 1/2x8-4P-PD | 02SH08XXXX2XXXD |  | Goulds Water Technology | 5.00 | Variable Load | ESCC | 0.53 | 47 | 03 05 2019 | - | Tier 2
486Y6Q | eSHC 2x2 1/2x8-4P-PD | 02SH08XXXX4XXXD |  | Goulds Water Technology | 5.00 | Variable Load | ESCC | 0.53 | 47 | 03 05 2019 | - | Tier 2
QGJRZQ | eSHF 2x2 1/2x10-2P/4P-BP | 02SH10XFRM2XX |  | Goulds Water Technology | 7.50 | Constant Load | ESFM | 0.99 | 1 | 03 05 2019 | - | None
4E12WQ | eSHF 2x2 1/2x10-2P-PM | 02SH10XXFRM2XX-XXXXX2XXXXX |  | Goulds Water Technology | 50.00 | Constant Load | ESFM | 0.97 | 3 | 03 05 2019 | - | None
5X7BV5 | eSHF 2x2 1/2x10-4P-PM | 02SH10XXFRM2XX-XXXXX4XXXXX |  | Goulds Water Technology | 7.50 | Constant Load | ESFM | 0.99 | 1 | 03 05 2019 | - | None
53DKWQ | eSHC 2x2 1/2x10-2P-PM | 02SH10XXXX1XXX |  | Goulds Water Technology | 50.00 | Constant Load | ESCC | 0.98 | 2 | 03 05 2019 | - | None
466P14 | eSHC 2x2 1/2x10-2P-PM | 02SH10XXXX3XXX |  | Goulds Water Technology | 50.00 | Constant Load | ESCC | 0.98 | 2 | 03 05 2019 | - | None
4D928Q | eSHC 2x2 1/2x10-4P-PM | 02SH10XXXX2XXX |  | Goulds Water Technology | 7.50 | Constant Load | ESCC | 0.99 | 1 | 03 05 2019 | - | None
QYE8L5 | eSHC 2x2 1/2x10-4P-PM | 02SH10XXXX4XXX |  | Goulds Water Technology | 7.50 | Constant Load | ESCC | 0.99 | 1 | 03 05 2019 | - | None
5MLJ2Q | eSHF 2x2 1/2x10-2P-PD | 02SH10XXFRM2XX-XXXXX2XXXXXD |  | Goulds Water Technology | 50.00 | Variable Load | ESFM | 0.48 | 52 | 03 05 2019 | - | Tier 3
5L2DN4 | eSHF 2x2 1/2x10-4P-PD | 02SH10XXFRM2XX-XXXXX4XXXXXD |  | Goulds Water Technology | 7.50 | Variable Load | ESFM | 0.50 | 50 | 03 05 2019 | - | Tier 2
5WP2GQ | eSHC 2x2 1/2x10-2P-PD | 02SH10XXXX1XXXD |  | Goulds Water Technology | 50.00 | Variable Load | ESCC | 0.48 | 52 | 03 05 2019 | - | Tier 3
QR9JB4 | eSHC 2x2 1/2x10-2P-PD | 02SH10XXXX3XXXD |  | Goulds Water Technology | 50.00 | Variable Load | ESCC | 0.48 | 52 | 03 05 2019 | - | Tier 3
QN2ZE4 | eSHC 2x2 1/2x10-4P-PD | 02SH10XXXX2XXXD |  | Goulds Water Technology | 7.50 | Variable Load | ESCC | 0.50 | 50 | 03 05 2019 | - | Tier 2
59Y2PQ | eSHC 2x2 1/2x10-4P-PD | 02SH10XXXX4XXXD |  | Goulds Water Technology | 7.50 | Variable Load | ESCC | 0.50 | 50 | 03 05 2019 | - | Tier 2
Q1GW75 | eSHF 2 1/2x3x6-2P/4P-BP | 25SH06XFRM2XX |  | Goulds Water Technology | 5.00 | Constant Load | ESFM | 0.96 | 4 | 03 05 2019 | - | None
4VZGMQ | eSHF 2 1/2x3x6-2P-PM | 25SH06XXFRM2XX-XXXXX2XXXXX |  | Goulds Water Technology | 25.00 | Constant Load | ESFM | 0.96 | 4 | 03 05 2019 | - | None
QJ7XG4 | eSHF 2 1/2x3x6-4P-PM | 25SH06XXFRM2XX-XXXXX4XXXXX |  | Goulds Water Technology | 5.00 | Constant Load | ESFM | 0.96 | 4 | 03 05 2019 | - | None
4ZEBB4 | eSHC 2 1/2x3x6-2P-PM | 25SH06XXXX1XXX |  | Goulds Water Technology | 25.00 | Constant Load | ESCC | 0.96 | 4 | 03 05 2019 | - | None
4PRNM5 | eSHC 2 1/2x3x6-2P-PM | 25SH06XXXX3XXX |  | Goulds Water Technology | 25.00 | Constant Load | ESCC | 0.96 | 4 | 03 05 2019 | - | None
47DPYQ | eSHC 2 1/2x3x6-4P-PM | 25SH06XXXX2XXX |  | Goulds Water Technology | 5.00 | Constant Load | ESCC | 0.96 | 4 | 03 05 2019 | - | None
4K2YN5 | eSHC 2 1/2x3x6-4P-PM | 25SH06XXXX4XXX |  | Goulds Water Technology | 5.00 | Constant Load | ESCC | 0.96 | 4 | 03 05 2019 | - | None
426Y9Q | eSHF 2 1/2x3x6-2P-PD | 25SH06XXFRM2XX-XXXXX2XXXXXD |  | Goulds Water Technology | 25.00 | Variable Load | ESFM | 0.48 | 52 | 03 05 2019 | - | Tier 3
5BP7RQ | eSHF 2 1/2x3x6-4P-PD | 25SH06XXFRM2XX-XXXXX4XXXXXD |  | Goulds Water Technology | 5.00 | Variable Load | ESFM | 0.52 | 48 | 03 05 2019 | - | Tier 2
586764 | eSHC 2 1/2x3x6-2P-PD | 25SH06XXXX1XXXD |  | Goulds Water Technology | 25.00 | Variable Load | ESCC | 0.49 | 51 | 03 05 2019 | - | Tier 2
4GJXZ4 | eSHC 2 1/2x3x6-2P-PD | 25SH06XXXX3XXXD |  | Goulds Water Technology | 25.00 | Variable Load | ESCC | 0.49 | 51 | 03 05 2019 | - | Tier 2
5E1BW4 | eSHC 2 1/2x3x6-4P-PD | 25SH06XXXX2XXXD |  | Goulds Water Technology | 5.00 | Variable Load | ESCC | 0.52 | 48 | 03 05 2019 | - | Tier 2
QX78VQ | eSHC 2 1/2x3x6-4P-PD | 25SH06XXXX4XXXD |  | Goulds Water Technology | 5.00 | Variable Load | ESCC | 0.52 | 48 | 03 05 2019 | - | Tier 2
Q3DYW4 | eSHF 2 1/2x3x8-2P/4P-BP | 25SH08XFRM2XX |  | Goulds Water Technology | 10.00 | Constant Load | ESFM | 0.97 | 3 | 03 05 2019 | - | None
566X15 | eSHF 2 1/2x3x8-2P-PM | 25SH08XXFRM2XX-XXXXX2XXXXX |  | Goulds Water Technology | 75.00 | Constant Load | ESFM | 0.95 | 5 | 03 05 2019 | - | None
5D9784 | eSHF 2 1/2x3x8-4P-PM | 25SH08XXFRM2XX-XXXXX4XXXXX |  | Goulds Water Technology | 10.00 | Constant Load | ESFM | 0.97 | 3 | 03 05 2019 | - | None
4YEGLQ | eSHC 2 1/2x3x8-2P-PM | 25SH08XXXX1XXX |  | Goulds Water Technology | 75.00 | Constant Load | ESCC | 0.96 | 4 | 03 05 2019 | - | None
QMLM24 | eSHC 2 1/2x3x8-2P-PM | 25SH08XXXX3XXX |  | Goulds Water Technology | 75.00 | Constant Load | ESCC | 0.96 | 4 | 03 05 2019 | - | None
QL2VN5 | eSHC 2 1/2x3x8-4P-PM | 25SH08XXXX2XXX |  | Goulds Water Technology | 10.00 | Constant Load | ESCC | 0.97 | 3 | 03 05 2019 | - | None
QWPBG4 | eSHC 2 1/2x3x8-4P-PM | 25SH08XXXX4XXX |  | Goulds Water Technology | 10.00 | Constant Load | ESCC | 0.97 | 3 | 03 05 2019 | - | None
4R9EB5 | eSHF 2 1/2x3x8-2P-PD | 25SH08XXFRM2XX-XXXXX2XXXXXD |  | Goulds Water Technology | 75.00 | Variable Load | ESFM | 0.48 | 52 | 03 05 2019 | - | Tier 3
4N2DE5 | eSHF 2 1/2x3x8-4P-PD | 25SH08XXFRM2XX-XXXXX4XXXXXD |  | Goulds Water Technology | 10.00 | Variable Load | ESFM | 0.49 | 51 | 03 05 2019 | - | Tier 2
Q9YKP4 | eSHC 2 1/2x3x8-2P-PD | 25SH08XXXX1XXXD |  | Goulds Water Technology | 75.00 | Variable Load | ESCC | 0.49 | 51 | 03 05 2019 | - | Tier 2
41GP7Q | eSHC 2 1/2x3x8-2P-PD | 25SH08XXXX3XXXD |  | Goulds Water Technology | 75.00 | Variable Load | ESCC | 0.49 | 51 | 03 05 2019 | - | Tier 2
5VZ2M4 | eSHC 2 1/2x3x8-4P-PD | 25SH08XXXX2XXXD |  | Goulds Water Technology | 10.00 | Variable Load | ESCC | 0.49 | 51 | 03 05 2019 | - | Tier 2
4J79G5 | eSHC 2 1/2x3x8-4P-PD | 25SH08XXXX4XXXD |  | Goulds Water Technology | 10.00 | Variable Load | ESCC | 0.49 | 51 | 03 05 2019 | - | Tier 2
5ZEJB5 | eSHF 2 1/2x3x10-2P/4P-BP | 25SH10XFRM2XX |  | Goulds Water Technology | 15.00 | Constant Load | ESFM | 0.97 | 3 | 03 05 2019 | - | None
5PRMMQ | eSHF 2 1/2x3x10-2P-PM | 25SH10XXFRM2XX-XXXXX2XXXXX |  | Goulds Water Technology | 100.00 | Constant Load | ESFM | 0.97 | 3 | 03 05 2019 | - | None
57D7Y4 | eSHF 2 1/2x3x10-4P-PM | 25SH10XXFRM2XX-XXXXX4XXXXX |  | Goulds Water Technology | 15.00 | Constant Load | ESFM | 0.97 | 3 | 03 05 2019 | - | None
5K21NQ | eSHC 2 1/2x3x10-2P-PM | 25SH10XXXX1XXX |  | Goulds Water Technology | 100.00 | Constant Load | ESCC | 0.98 | 2 | 03 05 2019 | - | None
526W94 | eSHC 2 1/2x3x10-2P-PM | 25SH10XXXX3XXX |  | Goulds Water Technology | 100.00 | Constant Load | ESCC | 0.98 | 2 | 03 05 2019 | - | None
QBPJR4 | eSHC 2 1/2x3x10-4P-PM | 25SH10XXXX2XXX |  | Goulds Water Technology | 15.00 | Constant Load | ESCC | 0.98 | 2 | 03 05 2019 | - | None
Q86865 | eSHC 2 1/2x3x10-4P-PM | 25SH10XXXX4XXX |  | Goulds Water Technology | 15.00 | Constant Load | ESCC | 0.98 | 2 | 03 05 2019 | - | None
5GJBZ5 | eSHF 2 1/2x3x10-2P-PD | 25SH10XXFRM2XX-XXXXX2XXXXXD |  | Goulds Water Technology | 100.00 | Variable Load | ESFM | 0.49 | 51 | 03 05 2019 | - | Tier 2
QE1KW5 | eSHF 2 1/2x3x10-4P-PD | 25SH10XXFRM2XX-XXXXX4XXXXXD |  | Goulds Water Technology | 15.00 | Variable Load | ESFM | 0.49 | 51 | 03 05 2019 | - | Tier 2
4X7KV4 | eSHC 2 1/2x3x10-2P-PD | 25SH10XXXX1XXXD |  | Goulds Water Technology | 100.00 | Variable Load | ESCC | 0.50 | 50 | 03 05 2019 | - | Tier 2
43DXW5 | eSHC 2 1/2x3x10-2P-PD | 25SH10XXXX3XXXD |  | Goulds Water Technology | 100.00 | Variable Load | ESCC | 0.50 | 50 | 03 05 2019 | - | Tier 2
Q6681Q | eSHC 2 1/2x3x10-4P-PD | 25SH10XXXX2XXXD |  | Goulds Water Technology | 15.00 | Variable Load | ESCC | 0.49 | 51 | 03 05 2019 | - | Tier 2
QD9K85 | eSHC 2 1/2x3x10-4P-PD | 25SH10XXXX4XXXD |  | Goulds Water Technology | 15.00 | Variable Load | ESCC | 0.49 | 51 | 03 05 2019 | - | Tier 2
5YE2L4 | eSHF 3x4x8-2P/4P-BP | 03SH08XFRM2XX |  | Goulds Water Technology | 10.00 | Constant Load | ESFM | 0.98 | 2 | 03 05 2019 | - | None
4MLR25 | eSHF 3x4x8-2P-PM | 03SH08XXFRM2XX-XXXXX2XXXXX |  | Goulds Water Technology | 100.00 | Constant Load | ESFM | 0.96 | 4 | 03 05 2019 | - | None
4L27NQ | eSHF 3x4x8-4P-PM | 03SH08XXFRM2XX-XXXXX4XXXXX |  | Goulds Water Technology | 10.00 | Constant Load | ESFM | 0.98 | 2 | 03 05 2019 | - | None
4WPEG5 | eSHC 3x4x8-2P-PM | 03SH08XXXX1XXX |  | Goulds Water Technology | 100.00 | Constant Load | ESCC | 0.97 | 3 | 03 05 2019 | - | None
5R9LBQ | eSHC 3x4x8-2P-PM | 03SH08XXXX3XXX |  | Goulds Water Technology | 100.00 | Constant Load | ESCC | 0.97 | 3 | 03 05 2019 | - | None
5N2MEQ | eSHC 3x4x8-4P-PM | 03SH08XXXX2XXX |  | Goulds Water Technology | 10.00 | Constant Load | ESCC | 0.98 | 2 | 03 05 2019 | - | None
49YGP5 | eSHC 3x4x8-4P-PM | 03SH08XXXX4XXX |  | Goulds Water Technology | 10.00 | Constant Load | ESCC | 0.98 | 2 | 03 05 2019 | - | None
51GM74 | eSHF 3x4x8-2P-PD | 03SH08XXFRM2XX-XXXXX2XXXXXD |  | Goulds Water Technology | 100.00 | Variable Load | ESFM | 0.49 | 51 | 03 05 2019 | - | Tier 2
QVZYM5 | eSHF 3x4x8-4P-PD | 03SH08XXFRM2XX-XXXXX4XXXXXD |  | Goulds Water Technology | 10.00 | Variable Load | ESFM | 0.48 | 52 | 03 05 2019 | - | Tier 3
5J7NGQ | eSHC 3x4x8-2P-PD | 03SH08XXXX1XXXD |  | Goulds Water Technology | 100.00 | Variable Load | ESCC | 0.49 | 51 | 03 05 2019 | - | Tier 2
QZEWBQ | eSHC 3x4x8-2P-PD | 03SH08XXXX3XXXD |  | Goulds Water Technology | 100.00 | Variable Load | ESCC | 0.49 | 51 | 03 05 2019 | - | Tier 2
QPRVM4 | eSHC 3x4x8-4P-PD | 03SH08XXXX2XXXD |  | Goulds Water Technology | 10.00 | Variable Load | ESCC | 0.48 | 52 | 03 05 2019 | - | Tier 3
Q7DYY5 | eSHC 3x4x8-4P-PD | 03SH08XXXX4XXXD |  | Goulds Water Technology | 10.00 | Variable Load | ESCC | 0.48 | 52 | 03 05 2019 | - | Tier 3
QK2RN4 | eSHF 3x4x10-2P/4P-BP | 03SH10XFRM2XX |  | Goulds Water Technology | 125.00 | Constant Load | ESFM | 0.94 | 6 | 03 05 2019 | - | None
Q26N95 | eSHF 3x4x10-2P-PM | 03SH10XXFRM2XX-XXXXX2XXXXX |  | Goulds Water Technology | 125.00 | Constant Load | ESFM | 0.94 | 6 | 03 05 2019 | - | None
4BPWR5 | eSHF 3x4x10-4P-PM | 03SH10XXFRM2XX-XXXXX4XXXXX |  | Goulds Water Technology | 20.00 | Constant Load | ESFM | 0.87 | 13 | 03 05 2019 | - | Tier 1
486K6Q | eSHC 3x4x10-2P-PM | 03SH10XXXX1XXX |  | Goulds Water Technology | 125.00 | Constant Load | ESCC | 0.94 | 6 | 03 05 2019 | - | None
QGJ2ZQ | eSHC 3x4x10-2P-PM | 03SH10XXXX3XXX |  | Goulds Water Technology | 125.00 | Constant Load | ESCC | 0.94 | 6 | 03 05 2019 | - | None
4E1NWQ | eSHC 3x4x10-4P-PM | 03SH10XXXX2XXX |  | Goulds Water Technology | 20.00 | Constant Load | ESCC | 0.87 | 13 | 03 05 2019 | - | Tier 1
5X71V5 | eSHC 3x4x10-4P-PM | 03SH10XXXX4XXX |  | Goulds Water Technology | 20.00 | Constant Load | ESCC | 0.87 | 13 | 03 05 2019 | - | Tier 1
53DMWQ | eSHF 3x4x10-2P-PD | 03SH10XXFRM2XX-XXXXX2XXXXXD |  | Goulds Water Technology | 125.00 | Variable Load | ESFM | 0.47 | 53 | 03 05 2019 | - | Tier 3
466D14 | eSHF 3x4x10-4P-PD | 03SH10XXFRM2XX-XXXXX4XXXXXD |  | Goulds Water Technology | 20.00 | Variable Load | ESFM | 0.43 | 57 | 03 05 2019 | - | Tier 3
4D9Y8Q | eSHC 3x4x10-2P-PD | 03SH10XXXX1XXXD |  | Goulds Water Technology | 125.00 | Variable Load | ESCC | 0.47 | 53 | 03 05 2019 | - | Tier 3
QYENL5 | eSHC 3x4x10-2P-PD | 03SH10XXXX3XXXD |  | Goulds Water Technology | 125.00 | Variable Load | ESCC | 0.47 | 53 | 03 05 2019 | - | Tier 3
5MLD2Q | eSHC 3x4x10-4P-PD | 03SH10XXXX2XXXD |  | Goulds Water Technology | 20.00 | Variable Load | ESCC | 0.44 | 56 | 03 05 2019 | - | Tier 3
5L2XN4 | eSHC 3x4x10-4P-PD | 03SH10XXXX4XXXD |  | Goulds Water Technology | 20.00 | Variable Load | ESCC | 0.44 | 56 | 03 05 2019 | - | Tier 3
5WP9GQ | ICS 1x1.25x5-2P-PD | 1SS1XXXXXD |  | Goulds Water Technology | 5.00 | Variable Load | ESCC | 0.48 | 52 | 15 05 2019 | - | Tier 3
QR9ZB4 | ICS 1.25x1.5x5-2P-PD | 2SS1XXXXXD |  | Goulds Water Technology | 5.00 | Variable Load | ESCC | 0.50 | 50 | 15 05 2019 | - | Tier 2
QN29E4 | ICS-F 1x1.25x5-2P-PD | 1SSFRMXXX-XXXXX2XXXXXD |  | Goulds Water Technology | 5.00 | Variable Load | ESFM | 0.47 | 53 | 15 05 2019 | - | Tier 3
59YXPQ | ICS-F 1.25x1.5x5-2P-PD | 2SSFRMXXX-XXXXX2XXXXXD |  | Goulds Water Technology | 5.00 | Variable Load | ESFM | 0.49 | 51 | 15 05 2019 | - | Tier 2
Q1GD75 | 3742 1.25X1.5X5-2P-PD | F2XXXXX-XXXXX2XXXXXD |  | Goulds Water Technology | 3.00 | Variable Load | ESFM | 0.46 | 54 | 15 05 2019 | - | Tier 3
4VZEMQ | 3642 1.25x1.5x5-2P-PD | 2XXXXXXXXXXD |  | Goulds Water Technology | 3.00 | Variable Load | ESCC | 0.47 | 53 | 15 05 2019 | - | Tier 3
QJ7MG4 | 3742 1x1.25x5-2P-BP | F1XXXXX |  | Goulds Water Technology | 2.00 | Constant Load | ESFM | 0.79 | 21 | 16 05 2019 | - | Tier 1
4ZE2B4 | 3742 1x1.25x5-2P-PM | F1XXXXX-XXXXX2XXXXX |  | Goulds Water Technology | 2.00 | Constant Load | ESFM | 0.79 | 21 | 16 05 2019 | - | Tier 1
4PREM5 | 3742 1x1.25x5-2P-PD | F1XXXXX-XXXXX2XXXXXD |  | Goulds Water Technology | 2.00 | Variable Load | ESFM | 0.43 | 57 | 16 05 2019 | - | Tier 3
5J7MKQ | 3642 1x1.25x5-2P-PM | 1XXXXXXXXXX |  | Goulds Water Technology | 2.00 | Constant Load | ESCC | 0.79 | 21 | 16 05 2019 | - | Tier 1
QZE2XQ | 3642 1x1.25x5-2P-PD | 1XXXXXXXXXXD |  | Goulds Water Technology | 2.00 | Variable Load | ESCC | 0.43 | 57 | 16 05 2019 | - | Tier 3
QPREY4 | 3757 1.5x2x6-2P-PD | 3SSFRMXXX-XXXXX2XXXXXD |  | Goulds Water Technology | 7.50 | Variable Load | ESFM | 0.44 | 56 | 20 05 2019 | - | Tier 3
Q7D3L5 | 3757 2x3x7-2P-PD | 4SSFRMXXX-XXXXX2XXXXXD |  | Goulds Water Technology | 20.00 | Variable Load | ESFM | 0.45 | 55 | 20 05 2019 | - | Tier 3
QK2N84 | 3757 2x3x7-4P-PD | 4SSFRMXXX-XXXXX4XXXXXD |  | Goulds Water Technology | 3.00 | Variable Load | ESFM | 0.47 | 53 | 20 05 2019 | - | Tier 3
Q261P5 | 3757 1.5x2x8-2P-PD | 5SSFRMXXX-XXXXX2XXXXXD |  | Goulds Water Technology | 25.00 | Variable Load | ESFM | 0.41 | 59 | 20 05 2019 | - | Tier 3
4BPMB5 | 3757 1.5x2x8-4P-PD | 5SSFRMXXX-XXXXX4XXXXXD |  | Goulds Water Technology | 3.00 | Variable Load | ESFM | 0.43 | 57 | 20 05 2019 | - | Tier 3
486ENQ | 3657 1.5x2x6-2P-PD | 3SS1XXXXXD |  | Goulds Water Technology | 7.50 | Variable Load | ESCC | 0.45 | 55 | 20 05 2019 | - | Tier 3
QGJG6Q | 3657 2x3x7-2P-PD | 4SS1XXXXXD |  | Goulds Water Technology | 20.00 | Variable Load | ESCC | 0.45 | 55 | 20 05 2019 | - | Tier 3
4E1D8Q | 3657 2x3x7-4P-PD | 4SS2XXXXXD |  | Goulds Water Technology | 3.00 | Variable Load | ESCC | 0.48 | 52 | 20 05 2019 | - | Tier 3
5X7Y65 | 3657 1.5x2x8-2P-PD | 5SS1XXXXXD |  | Goulds Water Technology | 25.00 | Variable Load | ESCC | 0.42 | 58 | 20 05 2019 | - | Tier 3
53DVZQ | 3657 1.5x2x8-4P-PD | 5SS2XXXXXD |  | Goulds Water Technology | 3.00 | Variable Load | ESCC | 0.43 | 57 | 20 05 2019 | - | Tier 3
466MV4 | MCC 1x1.25x6-2P-PD | 1MC1XXXXXD |  | Goulds Water Technology | 3.00 | Variable Load | ESCC | 0.47 | 53 | 29 05 2019 | - | Tier 3
4D9PNQ | MCC 1.25x1.5x6-2P-PD | 2MC1XXXXXD |  | Goulds Water Technology | 7.50 | Variable Load | ESCC | 0.45 | 55 | 29 05 2019 | - | Tier 3
QYEKV5 | MCC 1.5x2x6-2P-PD | 3MC1XXXXXD |  | Goulds Water Technology | 5.00 | Variable Load | ESCC | 0.50 | 50 | 29 05 2019 | - | Tier 2
5MLKJQ | H 100-2P-BP | 100HXX XX |  | Goulds Water Technology | 20.00 | Constant Load | ST | 0.97 | 3 | 29 05 2019 | - | None
5L2RV4 | H 100-2P-PM | 100HXX XXM |  | Goulds Water Technology | 20.00 | Constant Load | ST | 0.97 | 3 | 29 05 2019 | - | None
5WPMEQ | H 100-2P-PD | 100HXX XXD |  | Goulds Water Technology | 20.00 | Variable Load | ST | 0.58 | 42 | 29 05 2019 | - | Tier 2
QR96Z4 | H 150-2P-BP | 150HXX XX |  | Goulds Water Technology | 25.00 | Constant Load | ST | 0.96 | 4 | 29 05 2019 | - | None
QN2XL4 | H 150-2P-PM | 150HXX XXM |  | Goulds Water Technology | 25.00 | Constant Load | ST | 0.97 | 3 | 29 05 2019 | - | None
59YMMQ | H 150-2P-PD | 150HXX XXD |  | Goulds Water Technology | 25.00 | Variable Load | ST | 0.58 | 42 | 29 05 2019 | - | Tier 2
Q1GX65 | H 225-2P-BP | 225HXX XX |  | Goulds Water Technology | 30.00 | Constant Load | ST | 0.96 | 4 | 29 05 2019 | - | None
4VZDZQ | H 225-2P-PM | 225HXX XXM |  | Goulds Water Technology | 30.00 | Constant Load | ST | 0.96 | 4 | 29 05 2019 | - | None
QJ7EK4 | H 225-2P-PD | 225HXX XXD |  | Goulds Water Technology | 30.00 | Variable Load | ST | 0.57 | 43 | 29 05 2019 | - | Tier 2
4ZE9X4 | LB 55-2P-BP | XXLBX-X |  | Goulds Water Technology | 10.00 | Constant Load | ST | 0.93 | 7 | 29 05 2019 | - | None
4PR6Y5 | LB 55-2P-PM | XXLBX-XM |  | Goulds Water Technology | 7.50 | Constant Load | ST | 0.94 | 6 | 29 05 2019 | - | None
47DMLQ | LB 55-2P-PD | XXLBX-XD |  | Goulds Water Technology | 7.50 | Variable Load | ST | 0.58 | 42 | 29 05 2019 | - | Tier 2
4K2K85 | MB 85-2P-BP | XXMBX-X |  | Goulds Water Technology | 15.00 | Constant Load | ST | 0.92 | 8 | 29 05 2019 | - | None
4269PQ | MB 85-2P-PM | XXMBX-XM |  | Goulds Water Technology | 10.00 | Constant Load | ST | 0.93 | 7 | 29 05 2019 | - | None
5BP6BQ | MB 85-2P-PD | XXMBX-XD |  | Goulds Water Technology | 10.00 | Variable Load | ST | 0.57 | 43 | 29 05 2019 | - | Tier 2
586MN4 | L 50-2P-BP | 50LXX-X |  | Goulds Water Technology | 7.50 | Constant Load | ST | 0.92 | 8 | 29 05 2019 | - | None
4GJY64 | L 50-2P-PM | 50LXX-XM |  | Goulds Water Technology | 5.00 | Constant Load | ST | 0.93 | 7 | 29 05 2019 | - | None
5E1M84 | L 50-2P-PD | 50LXX-XD |  | Goulds Water Technology | 5.00 | Variable Load | ST | 0.54 | 46 | 29 05 2019 | - | Tier 2
QX736Q | L 65-2P-BP | 65LXX-X |  | Goulds Water Technology | 15.00 | Constant Load | ST | 0.94 | 6 | 29 05 2019 | - | None
Q3D1Z4 | L 65-2P-PM | 65LXX-XM |  | Goulds Water Technology | 10.00 | Constant Load | ST | 0.95 | 5 | 29 05 2019 | - | None
566ZV5 | L 65-2P-PD | 65LXX-XD |  | Goulds Water Technology | 10.00 | Variable Load | ST | 0.57 | 43 | 29 05 2019 | - | Tier 2
5D9WN4 | L 95-2P-BP | 95LXX-X |  | Goulds Water Technology | 20.00 | Constant Load | ST | 0.91 | 9 | 29 05 2019 | - | Tier 1
4YE3VQ | L 95-2P-PM | 95LXX-XM |  | Goulds Water Technology | 15.00 | Constant Load | ST | 0.93 | 7 | 29 05 2019 | - | None
QML8J4 | L 95-2P-PD | 95LXX-XD |  | Goulds Water Technology | 15.00 | Variable Load | ST | 0.55 | 45 | 29 05 2019 | - | Tier 2
QL2LV5 | L 120-2P-BP | 120LXX-X |  | Goulds Water Technology | 25.00 | Constant Load | ST | 0.97 | 3 | 29 05 2019 | - | None
QWPYE4 | L 120-2P-PM | 120LXX-XM |  | Goulds Water Technology | 20.00 | Constant Load | ST | 0.97 | 3 | 29 05 2019 | - | None
4R92Z5 | L 120-2P-PD | 120LXX-XD |  | Goulds Water Technology | 20.00 | Variable Load | ST | 0.58 | 42 | 29 05 2019 | - | Tier 2
4N28L5 | L 160-2P-BP | 160LXX-X |  | Goulds Water Technology | 25.00 | Constant Load | ST | 0.90 | 10 | 29 05 2019 | - | Tier 1
Q9YWM4 | L 160-2P-PM | 160LXX-XM |  | Goulds Water Technology | 25.00 | Constant Load | ST | 0.91 | 9 | 29 05 2019 | - | Tier 1
41G66Q | L 160-2P-PD | 160LXX-XD |  | Goulds Water Technology | 25.00 | Variable Load | ST | 0.55 | 45 | 29 05 2019 | - | Tier 2
5VZKZ4 | L 250-2P-BP | 250LXX-X |  | Goulds Water Technology | 30.00 | Constant Load | ST | 0.97 | 3 | 29 05 2019 | - | None
4J7ZK5 | L 250-2P-PM | 250LXX-XM |  | Goulds Water Technology | 30.00 | Constant Load | ST | 0.97 | 3 | 29 05 2019 | - | None
5ZEDX5 | L 250-2P-PD | 250LXX-XD |  | Goulds Water Technology | 30.00 | Variable Load | ST | 0.56 | 44 | 29 05 2019 | - | Tier 2
5PR8YQ | L 320-2P-BP | 320LXX-X |  | Goulds Water Technology | 40.00 | Constant Load | ST | 0.94 | 6 | 29 05 2019 | - | None
57DWL4 | L 320-2P-PM | 320LXX-XM |  | Goulds Water Technology | 30.00 | Constant Load | ST | 0.95 | 5 | 29 05 2019 | - | None
5K2P8Q | L 320-2P-PD | 320LXX-XD |  | Goulds Water Technology | 30.00 | Variable Load | ST | 0.54 | 46 | 29 05 2019 | - | Tier 2
526DP4 | eSV 3x3x5-2P-BP | 46SVXXXXXX3XXX |  | Goulds Water Technology | 25.00 | Constant Load | RSV | 0.88 | 12 | 31 05 2019 | - | Tier 1
QBPRB4 | eSV 3x3x5-4P-BP | 46SVXXXXXX4XXX |  | Goulds Water Technology | 3.00 | Constant Load | RSV | 0.88 | 12 | 31 05 2019 | - | Tier 1
Q86WN5 | eSV 3x3x5-2P-PM | 46SVXXXXX3XXXXX |  | Goulds Water Technology | 25.00 | Constant Load | RSV | 0.88 | 12 | 31 05 2019 | - | Tier 1
5GJ165 | eSV 3x3x5-2P-PM | 46SVXXXXX4XXXXX |  | Goulds Water Technology | 25.00 | Constant Load | RSV | 0.88 | 12 | 31 05 2019 | - | Tier 1
QE1R85 | eSV 3x3x5-4P-PM | 46SVXXXXX7XXXXX |  | Goulds Water Technology | 3.00 | Constant Load | RSV | 0.88 | 12 | 31 05 2019 | - | Tier 1
4X7W64 | eSV 3x3x5-4P-PM | 46SVXXXXX8XXXXX |  | Goulds Water Technology | 3.00 | Constant Load | RSV | 0.88 | 12 | 31 05 2019 | - | Tier 1
43D6Z5 | eSV 3x3x5-2P-PD | 46SVXXXXX3XXXXXD |  | Goulds Water Technology | 25.00 | Variable Load | RSV | 0.44 | 56 | 31 05 2019 | - | Tier 3
Q66NVQ | eSV 3x3x5-2P-PD | 46SVXXXXX4XXXXXD |  | Goulds Water Technology | 25.00 | Variable Load | RSV | 0.44 | 56 | 31 05 2019 | - | Tier 3
QD9RN5 | eSV 3x3x5-4P-PD | 46SVXXXXX7XXXXXD |  | Goulds Water Technology | 3.00 | Variable Load | RSV | 0.46 | 54 | 31 05 2019 | - | Tier 3
5YEMV4 | eSV 3x3x5-4P-PD | 46SVXXXXX8XXXXXD |  | Goulds Water Technology | 3.00 | Variable Load | RSV | 0.46 | 54 | 31 05 2019 | - | Tier 3
4MLLJ5 | eSVN 3x3x5-2P-BP | 46SVXXXXXX3XXXN |  | Goulds Water Technology | 25.00 | Constant Load | RSV | 0.92 | 8 | 31 05 2019 | - | None
4L22VQ | eSVN 3x3x5-2P-PM | 46SVXXXXX3XXXNX |  | Goulds Water Technology | 25.00 | Constant Load | RSV | 0.93 | 7 | 31 05 2019 | - | None
4WPPE5 | eSVN 3x3x5-2P-PM | 46SVXXXXX3XXXXN |  | Goulds Water Technology | 25.00 | Constant Load | RSV | 0.93 | 7 | 31 05 2019 | - | None
5R99ZQ | eSVN 3x3x5-2P-PM | 46SVXXXXX4XXXNX |  | Goulds Water Technology | 25.00 | Constant Load | RSV | 0.93 | 7 | 31 05 2019 | - | None
5N22LQ | eSVN 3x3x5-2P-PM | 46SVXXXXX4XXXXN |  | Goulds Water Technology | 25.00 | Constant Load | RSV | 0.93 | 7 | 31 05 2019 | - | None
49YYM5 | eSVN 3x3x5-2P-PD | 46SVXXXXX3XXXNXVXX |  | Goulds Water Technology | 25.00 | Variable Load | RSV | 0.46 | 54 | 31 05 2019 | - | Tier 3
51GG64 | eSVN 3x3x5-2P-PD | 46SVXXXXX3XXXXNVXX |  | Goulds Water Technology | 25.00 | Variable Load | RSV | 0.46 | 54 | 31 05 2019 | - | Tier 3
QVZZZ5 | eSVN 3x3x5-2P-PD | 46SVXXXXX4XXXNXVXX |  | Goulds Water Technology | 25.00 | Variable Load | RSV | 0.46 | 54 | 31 05 2019 | - | Tier 3
5J77KQ | eSVN 3x3x5-2P-PD | 46SVXXXXX4XXXXNVXX |  | Goulds Water Technology | 25.00 | Variable Load | RSV | 0.46 | 54 | 31 05 2019 | - | Tier 3
QZEEXQ | eSV 2x2x4-2P-BP | 10SVXXXX3XXXX |  | Goulds Water Technology | 3.00 | Constant Load | RSV | 0.89 | 11 | 19 06 2019 | - | None
QPRRY4 | eSV 2x2x4-2P-PM | 10SVXXXX3XXXXX |  | Goulds Water Technology | 3.00 | Constant Load | RSV | 0.89 | 11 | 19 06 2019 | - | None
Q7DDL5 | eSV 2x2x4-2P-PM | 10SVXXXX4XXXXX |  | Goulds Water Technology | 3.00 | Constant Load | RSV | 0.89 | 11 | 19 06 2019 | - | None
QK2284 | eSV 2x2x4-2P-PD | 10SVXXXX3XXXXXVXX |  | Goulds Water Technology | 3.00 | Variable Load | RSV | 0.48 | 52 | 19 06 2019 | - | Tier 3
Q266P5 | eSV 2x2x4-2P-PD | 10SVXXXX4XXXXXVXX |  | Goulds Water Technology | 3.00 | Variable Load | RSV | 0.48 | 52 | 19 06 2019 | - | Tier 3
4BPPB5 | eSVN 2x2x4-2P-BP | 10SVXXXX3XXXN |  | Goulds Water Technology | 5.00 | Constant Load | RSV | 0.90 | 10 | 19 06 2019 | - | None
4866NQ | eSVN 2x2x4-2P-BP | 10SVXXXX3XXXC |  | Goulds Water Technology | 5.00 | Constant Load | RSV | 0.90 | 10 | 19 06 2019 | - | None
QGJJ6Q | eSVN 2x2x4-2P-PM | 10SVXXXX3XXXXN |  | Goulds Water Technology | 5.00 | Constant Load | RSV | 0.91 | 9 | 19 06 2019 | - | None
4E118Q | eSVN 2x2x4-2P-PM | 10SVXXXX3XXXNX |  | Goulds Water Technology | 5.00 | Constant Load | RSV | 0.91 | 9 | 19 06 2019 | - | None
5X7765 | eSVN 2x2x4-2P-PM | 10SVXXXX3XXXCX |  | Goulds Water Technology | 5.00 | Constant Load | RSV | 0.91 | 9 | 19 06 2019 | - | None
53DDZQ | eSVN 2x2x4-2P-PD | 10SVXXXX3XXXXNVXX |  | Goulds Water Technology | 5.00 | Variable Load | RSV | 0.50 | 50 | 19 06 2019 | - | Tier 2
4666V4 | eSVN 2x2x4-2P-PD | 10SVXXXX3XXXNXVXX |  | Goulds Water Technology | 5.00 | Variable Load | RSV | 0.50 | 50 | 19 06 2019 | - | Tier 2
4D99NQ | eSVN 2x2x4-2P-PD | 10SVXXXX3XXXCXVXX |  | Goulds Water Technology | 5.00 | Variable Load | RSV | 0.50 | 50 | 19 06 2019 | - | Tier 2
QYEEV5 | eSV 2x2x4.1-2P-BP | 15SVXXXX3XXXX |  | Goulds Water Technology | 5.00 | Constant Load | RSV | 0.90 | 10 | 20 06 2019 | - | None
5MLBJQ | eSV 2x2x4.1-2P-PM | 15SVXXXX3XXXXX |  | Goulds Water Technology | 5.00 | Constant Load | RSV | 0.90 | 10 | 20 06 2019 | - | None
5L2BV4 | eSV 2x2x4.1-2P-PM | 15SVXXXX4XXXXX |  | Goulds Water Technology | 5.00 | Constant Load | RSV | 0.90 | 10 | 20 06 2019 | - | None
5WPZEQ | eSV 2x2x4.1-2P-PD | 15SVXXXX3XXXXXVXX |  | Goulds Water Technology | 5.00 | Variable Load | RSV | 0.48 | 52 | 20 06 2019 | - | Tier 3
QR9RZ4 | eSV 2x2x4.1-2P-PD | 15SVXXXX4XXXXXVXX |  | Goulds Water Technology | 5.00 | Variable Load | RSV | 0.48 | 52 | 20 06 2019 | - | Tier 3
5J7KWQ | DE 4380 0205-007.5 | DE 4380 0205-005.0 |  | Armstrong | 7.50 | Variable Load | IL | 0.43 | 57 | 07 08 2019 | - | Tier 3
QZEK3Q | DE 4380 0205-007.5 | DE 4380 0205-003.0 |  | Armstrong | 7.50 | Variable Load | IL | 0.43 | 57 | 07 08 2019 | - | Tier 3
QPRXK4 | DE 4380 0205-007.5 | DE 4380 0205H-003.0 |  | Armstrong | 7.50 | Variable Load | IL | 0.43 | 57 | 07 08 2019 | - | Tier 3
Q7DZ25 | DE 4380 0205-007.5 | DE 4380 0205-002.0 |  | Armstrong | 7.50 | Variable Load | IL | 0.43 | 57 | 07 08 2019 | - | Tier 3
QK2EJ4 | DE 4380 0205-007.5 | DE 4380 0205H-002.0 |  | Armstrong | 7.50 | Variable Load | IL | 0.43 | 57 | 07 08 2019 | - | Tier 3
Q263K5 | DE 4380 0205-007.5 | DE 4380 0205H-001.5 |  | Armstrong | 7.50 | Variable Load | IL | 0.43 | 57 | 07 08 2019 | - | Tier 3
4BPY95 | DE 4380 0205-007.5 | DE 4380 0205-010.0 |  | Armstrong | 7.50 | Variable Load | IL | 0.43 | 57 | 07 08 2019 | - | Tier 3
4862YQ | DE 4300 0205-007.5 | DE 4300 0205-005.0 |  | Armstrong | 7.50 | Variable Load | IL | 0.43 | 57 | 07 08 2019 | - | Tier 3
QGJNXQ | DE 4300 0205-007.5 | DE 4300 0205-003.0 |  | Armstrong | 7.50 | Variable Load | IL | 0.43 | 57 | 07 08 2019 | - | Tier 3
4E1WKQ | DE 4300 0205-007.5 | DE 4300 0205H-003.0 |  | Armstrong | 7.50 | Variable Load | IL | 0.43 | 57 | 07 08 2019 | - | Tier 3
5X7X15 | DE 4300 0205-007.5 | DE 4300 0205-002.0 |  | Armstrong | 7.50 | Variable Load | IL | 0.43 | 57 | 07 08 2019 | - | Tier 3
53DJVQ | DE 4300 0205-007.5 | DE 4300 0205H-002.0 |  | Armstrong | 7.50 | Variable Load | IL | 0.43 | 57 | 07 08 2019 | - | Tier 3
4667Z4 | DE 4300 0205-007.5 | DE 4300 0205H-001.5 |  | Armstrong | 7.50 | Variable Load | IL | 0.43 | 57 | 07 08 2019 | - | Tier 3
4D96RQ | DE 4300 0205-007.5 | DE 4300 0205-001.5 |  | Armstrong | 7.50 | Variable Load | IL | 0.43 | 57 | 07 08 2019 | - | Tier 3
QYEWE5 | DE 4300 0205-007.5 | DE 4300 0205-010.0 |  | Armstrong | 7.50 | Variable Load | IL | 0.43 | 57 | 07 08 2019 | - | Tier 3
47DV2Q | eSV 2x2x4.25-2P-BP | 22SVXXXX3XXXX |  | Goulds Water Technology | 7.50 | Constant Load | RSV | 0.91 | 9 | 28 08 2019 | - | None
4K28J5 | eSV 2x2x4.25-2P-PM | 22SVXXXX3XXXXX |  | Goulds Water Technology | 7.50 | Constant Load | RSV | 0.91 | 9 | 28 08 2019 | - | None
49YN35 | eSV 2x2x4.25-2P-PM | 22SVXXXX4XXXXX |  | Goulds Water Technology | 7.50 | Constant Load | RSV | 0.91 | 9 | 28 08 2019 | - | None
51G284 | eSV 2x2x4.25-2P-PD | 22SVXXXX3XXXXXVXX |  | Goulds Water Technology | 7.50 | Variable Load | RSV | 0.47 | 53 | 28 08 2019 | - | Tier 3
QVZ6G5 | eSV 2x2x4.25-2P-PD | 22SVXXXX4XXXXXVXX |  | Goulds Water Technology | 7.50 | Variable Load | RSV | 0.47 | 53 | 28 08 2019 | - | Tier 3
5J73XQ | eSV 2.5x2.5x5.3-2P-BP | 33SVXXXXXX3XXX |  | Goulds Water Technology | 20.00 | Constant Load | RSV | 0.91 | 9 | 28 08 2019 | - | Tier 1
QZE6JQ | eSV 2.5x2.5x5.3-2P-PM | 33SVXXXXX3XXXXX |  | Goulds Water Technology | 20.00 | Constant Load | RSV | 0.91 | 9 | 28 08 2019 | - | Tier 1
QPRLV4 | eSV 2.5x2.5x5.3-2P-PM | 33SVXXXXX4XXXXX |  | Goulds Water Technology | 20.00 | Constant Load | RSV | 0.91 | 9 | 28 08 2019 | - | Tier 1
Q7D835 | eSV 2.5x2.5x5.3-2P-PD | 33SVXXXXX3XXXXXVXX |  | Goulds Water Technology | 20.00 | Variable Load | RSV | 0.46 | 54 | 28 08 2019 | - | Tier 3
QK23K4 | eSV 2.5x2.5x5.3-2P-PD | 33SVXXXXX4XXXXXVXX |  | Goulds Water Technology | 20.00 | Variable Load | RSV | 0.46 | 54 | 28 08 2019 | - | Tier 3
Q26PD5 | eSV 2.5x2.5x5.3-4P-BP | 33SVXXXXXX4XXX |  | Goulds Water Technology | 2.00 | Constant Load | RSV | 0.95 | 5 | 28 08 2019 | - | None
4BP2P5 | eSV 2.5x2.5x5.3-4P-PM | 33SVXXXXX7XXXXX |  | Goulds Water Technology | 2.00 | Constant Load | RSV | 0.95 | 5 | 28 08 2019 | - | None
486GPQ | eSV 2.5x2.5x5.3-4P-PM | 33SVXXXXX8XXXXX |  | Goulds Water Technology | 2.00 | Constant Load | RSV | 0.95 | 5 | 28 08 2019 | - | None
QGJ3NQ | eSV 2.5x2.5x5.3-4P-PD | 33SVXXXXX7XXXXXVXX |  | Goulds Water Technology | 2.00 | Variable Load | RSV | 0.50 | 50 | 28 08 2019 | - | Tier 2
4E1GLQ | eSV 2.5x2.5x5.3-4P-PD | 33SVXXXXX8XXXXXVXX |  | Goulds Water Technology | 2.00 | Variable Load | RSV | 0.50 | 50 | 28 08 2019 | - | Tier 2
5X7M25 | eSVN 2.5x2.5x5.3-2P-BP | 33SVXXXXXX3XXXN |  | Goulds Water Technology | 20.00 | Constant Load | RSV | 0.91 | 9 | 28 08 2019 | - | Tier 1
53D78Q | eSVN 2.5x2.5x5.3-2P-PM | 33SVXXXXX3XXXNX |  | Goulds Water Technology | 20.00 | Constant Load | RSV | 0.91 | 9 | 28 08 2019 | - | Tier 1
466BB4 | eSVN 2.5x2.5x5.3-2P-PM | 33SVXXXXX3XXXXN |  | Goulds Water Technology | 20.00 | Constant Load | RSV | 0.91 | 9 | 28 08 2019 | - | Tier 1
4D98GQ | eSVN 2.5x2.5x5.3-2P-PM | 33SVXXXXX4XXXNX |  | Goulds Water Technology | 20.00 | Constant Load | RSV | 0.91 | 9 | 28 08 2019 | - | Tier 1
QYE6P5 | eSVN 2.5x2.5x5.3-2P-PM | 33SVXXXXX4XXXXN |  | Goulds Water Technology | 20.00 | Constant Load | RSV | 0.91 | 9 | 28 08 2019 | - | Tier 1
5ML3WQ | eSVN 2.5x2.5x5.3-2P-PD | 33SVXXXXX3XXXNXVXX |  | Goulds Water Technology | 20.00 | Variable Load | RSV | 0.46 | 54 | 28 08 2019 | - | Tier 3
5L2394 | eSVN 2.5x2.5x5.3-2P-PD | 33SVXXXXX3XXXXNVXX |  | Goulds Water Technology | 20.00 | Variable Load | RSV | 0.46 | 54 | 28 08 2019 | - | Tier 3
5WPD3Q | eSVN 2.5x2.5x5.3-2P-PD | 33SVXXXXX4XXXNXVXX |  | Goulds Water Technology | 20.00 | Variable Load | RSV | 0.46 | 54 | 28 08 2019 | - | Tier 3
QR93D4 | eSVN 2.5x2.5x5.3-2P-PD | 33SVXXXXX4XXXXNVXX |  | Goulds Water Technology | 20.00 | Variable Load | RSV | 0.46 | 54 | 28 08 2019 | - | Tier 3
566RB5 | A-C 2000FM 1.5x1.5x9-2P-BP | A-C 2000FM 1.5x1.5x9-2P-BP |  | Goulds Water Technology | 25.00 | Constant Load | ESFM | 0.86 | 14 | 13 09 2019 | - | Tier 1
5D9GG4 | A-C 2000FM 1.5x1.5x9-4P-BP | A-C 2000FM 1.5x1.5x9-4P-BP |  | Goulds Water Technology | 3.00 | Constant Load | ESFM | 0.85 | 15 | 13 09 2019 | - | Tier 1
4YELPQ | A-C 2000FM 10x8x13-4P-BP | A-C 2000FM 10x8x13-4P-BP |  | Goulds Water Technology | 200.00 | Constant Load | ESFM | 0.96 | 4 | 13 09 2019 | - | None
QML7W4 | A-C 2000FM 2.5x2x6.5L-2P-BP | A-C 2000FM 2.5x2x6.5L-2P-BP |  | Goulds Water Technology | 20.00 | Constant Load | ESFM | 0.96 | 4 | 13 09 2019 | - | None
QL2P95 | A-C 2000FM 2.5x2x6.5L-4P-BP | A-C 2000FM 2.5x2x6.5L-4P-BP |  | Goulds Water Technology | 3.00 | Constant Load | ESFM | 0.98 | 2 | 13 09 2019 | - | None
QWPL34 | A-C 2000FM 2.5x2x9S-4P-BP | A-C 2000FM 2.5x2x9S-4P-BP |  | Goulds Water Technology | 3.00 | Constant Load | ESFM | 0.98 | 2 | 13 09 2019 | - | None
4R9GD5 | A-C 2000FM 2x1.5x9-2P-BP | A-C 2000FM 2x1.5x9-2P-BP |  | Goulds Water Technology | 25.00 | Constant Load | ESFM | 0.84 | 16 | 13 09 2019 | - | Tier 1
4N2K75 | A-C 2000FM 2x1.5x9-4P-BP | A-C 2000FM 2x1.5x9-4P-BP |  | Goulds Water Technology | 3.00 | Constant Load | ESFM | 0.81 | 19 | 13 09 2019 | - | Tier 1
Q9Y934 | A-C 2000FM 3x2.5x11-4P-BP | A-C 2000FM 3x2.5x11-4P-BP |  | Goulds Water Technology | 15.00 | Constant Load | ESFM | 0.93 | 7 | 13 09 2019 | - | None
41GR8Q | A-C 2000FM 3x2.5x13-4P-BP | A-C 2000FM 3x2.5x13-4P-BP |  | Goulds Water Technology | 25.00 | Constant Load | ESFM | 0.98 | 2 | 13 09 2019 | - | None
5VZVG4 | A-C 2000FM 3x2.5x9-2P-BP | A-C 2000FM 3x2.5x9-2P-BP |  | Goulds Water Technology | 75.00 | Constant Load | ESFM | 0.99 | 1 | 13 09 2019 | - | None
4J7PX5 | A-C 2000FM 3x2.5x9-4P-BP | A-C 2000FM 3x2.5x9-4P-BP |  | Goulds Water Technology | 10.00 | Constant Load | ESFM | 0.99 | 1 | 13 09 2019 | - | None
5ZE7J5 | A-C 2000FM 3x2x10-2P-BP | A-C 2000FM 3x2x10-2P-BP |  | Goulds Water Technology | 50.00 | Constant Load | ESFM | 0.97 | 3 | 13 09 2019 | - | None
5PRGVQ | A-C 2000FM 3x2x10-4P-BP | A-C 2000FM 3x2x10-4P-BP |  | Goulds Water Technology | 7.50 | Constant Load | ESFM | 0.95 | 5 | 13 09 2019 | - | None
57D134 | A-C 2000FM 3x2x11-4P-BP | A-C 2000FM 3x2x11-4P-BP |  | Goulds Water Technology | 10.00 | Constant Load | ESFM | 0.97 | 3 | 13 09 2019 | - | None
5K27KQ | A-C 2000FM 3x2x6.5L-2P-BP | A-C 2000FM 3x2x6.5L-2P-BP |  | Goulds Water Technology | 30.00 | Constant Load | ESFM | 0.96 | 4 | 13 09 2019 | - | None
526GD4 | A-C 2000FM 3x2x6.5L-4P-BP | A-C 2000FM 3x2x6.5L-4P-BP |  | Goulds Water Technology | 5.00 | Constant Load | ESFM | 0.97 | 3 | 13 09 2019 | - | None
QBPEP4 | A-C 2000FM 3x2x6.5S-2P-BP | A-C 2000FM 3x2x6.5S-2P-BP |  | Goulds Water Technology | 20.00 | Constant Load | ESFM | 0.95 | 5 | 13 09 2019 | - | None
Q86NP5 | A-C 2000FM 3x2x6.5S-4P-BP | A-C 2000FM 3x2x6.5S-4P-BP |  | Goulds Water Technology | 3.00 | Constant Load | ESFM | 0.97 | 3 | 13 09 2019 | - | None
5GJVN5 | A-C 2000FM 3x2x9-2P-BP | A-C 2000FM 3x2x9-2P-BP |  | Goulds Water Technology | 40.00 | Constant Load | ESFM | 0.97 | 3 | 13 09 2019 | - | None
QE19L5 | A-C 2000FM 3x2x9-4P-BP | A-C 2000FM 3x2x9-4P-BP |  | Goulds Water Technology | 7.50 | Constant Load | ESFM | 0.98 | 2 | 13 09 2019 | - | None
4X7Z24 | A-C 2000FM 4x3x11-4P-BP | A-C 2000FM 4x3x11-4P-BP |  | Goulds Water Technology | 20.00 | Constant Load | ESFM | 0.96 | 4 | 13 09 2019 | - | None
43DE85 | A-C 2000FM 4x3x13-4P-BP | A-C 2000FM 4x3x13-4P-BP |  | Goulds Water Technology | 40.00 | Constant Load | ESFM | 0.93 | 7 | 13 09 2019 | - | None
Q669BQ | A-C 2000FM 4x3x6.5-2P-BP | A-C 2000FM 4x3x6.5-2P-BP |  | Goulds Water Technology | 50.00 | Constant Load | ESFM | 0.98 | 2 | 13 09 2019 | - | None
QD93G5 | A-C 2000FM 4x3x9-2P-BP | A-C 2000FM 4x3x9-2P-BP |  | Goulds Water Technology | 100.00 | Constant Load | ESFM | 0.99 | 1 | 13 09 2019 | - | None
5YEPP4 | A-C 2000FM 4x3x9-4P-BP | A-C 2000FM 4x3x9-4P-BP |  | Goulds Water Technology | 15.00 | Constant Load | ESFM | 0.97 | 3 | 13 09 2019 | - | None
4ML2W5 | A-C 2000FM 4x4x11-4P-BP | A-C 2000FM 4x4x11-4P-BP |  | Goulds Water Technology | 30.00 | Constant Load | ESFM | 0.96 | 4 | 13 09 2019 | - | None
4L2K9Q | A-C 2000FM 6x4x9-4P-BP | A-C 2000FM 6x4x9-4P-BP |  | Goulds Water Technology | 20.00 | Constant Load | ESFM | 0.94 | 6 | 13 09 2019 | - | None
4WPJ35 | A-C 2000FM 2.5x2x9S-2P-BP | A-C 2000FM 2.5x2x9S-2P-BP |  | Goulds Water Technology | 25.00 | Constant Load | ESFM | 1.00 | 0 | 13 09 2019 | - | None
5R9XDQ | A-C 2000FM 4x3x6.5-4P-BP | A-C 2000FM 4x3x6.5-4P-BP |  | Goulds Water Technology | 7.50 | Constant Load | ESFM | 0.99 | 1 | 13 09 2019 | 10 09 2020 | None
5N2B7Q | A-C 2000FM 1.5x1.5x9-2P-PM | A-C 2000FM 1.5x1.5x9-2P-PM |  | Goulds Water Technology | 25.00 | Constant Load | ESFM | 0.86 | 14 | 13 09 2019 | - | Tier 1
49YJ35 | A-C 2000FM 1.5x1.5x9-4P-PM | A-C 2000FM 1.5x1.5x9-4P-PM |  | Goulds Water Technology | 3.00 | Constant Load | ESFM | 0.85 | 15 | 13 09 2019 | - | Tier 1
51GN84 | A-C 2000FM 10x8x13-4P-PM | A-C 2000FM 10x8x13-4P-PM |  | Goulds Water Technology | 200.00 | Constant Load | ESFM | 0.96 | 4 | 13 09 2019 | - | None
QVZWG5 | A-C 2000FM 2.5x2x6.5L-2P-PM | A-C 2000FM 2.5x2x6.5L-2P-PM |  | Goulds Water Technology | 20.00 | Constant Load | ESFM | 0.96 | 4 | 13 09 2019 | - | None
5J7WXQ | A-C 2000FM 2.5x2x6.5L-4P-PM | A-C 2000FM 2.5x2x6.5L-4P-PM |  | Goulds Water Technology | 3.00 | Constant Load | ESFM | 0.98 | 2 | 13 09 2019 | - | None
QZEVJQ | A-C 2000FM 2.5x2x9S-4P-PM | A-C 2000FM 2.5x2x9S-4P-PM |  | Goulds Water Technology | 3.00 | Constant Load | ESFM | 0.98 | 2 | 13 09 2019 | - | None
QPRWV4 | A-C 2000FM 2x1.5x9-2P-PM | A-C 2000FM 2x1.5x9-2P-PM |  | Goulds Water Technology | 25.00 | Constant Load | ESFM | 0.84 | 16 | 13 09 2019 | - | Tier 1
Q7D635 | A-C 2000FM 2x1.5x9-4P-PM | A-C 2000FM 2x1.5x9-4P-PM |  | Goulds Water Technology | 3.00 | Constant Load | ESFM | 0.81 | 19 | 13 09 2019 | - | Tier 1
QK2WK4 | A-C 2000FM 3x2.5x11-4P-PM | A-C 2000FM 3x2.5x11-4P-PM |  | Goulds Water Technology | 15.00 | Constant Load | ESFM | 0.93 | 7 | 13 09 2019 | - | None
Q268D5 | A-C 2000FM 3x2.5x13-4P-PM | A-C 2000FM 3x2.5x13-4P-PM |  | Goulds Water Technology | 25.00 | Constant Load | ESFM | 0.98 | 2 | 13 09 2019 | - | None
4BP8P5 | A-C 2000FM 3x2.5x9-2P-PM | A-C 2000FM 3x2.5x9-2P-PM |  | Goulds Water Technology | 75.00 | Constant Load | ESFM | 0.99 | 1 | 13 09 2019 | - | None
4869PQ | A-C 2000FM 3x2.5x9-4P-PM | A-C 2000FM 3x2.5x9-4P-PM |  | Goulds Water Technology | 10.00 | Constant Load | ESFM | 0.99 | 1 | 13 09 2019 | - | None
QGJ6NQ | A-C 2000FM 3x2x10-2P-PM | A-C 2000FM 3x2x10-2P-PM |  | Goulds Water Technology | 50.00 | Constant Load | ESFM | 0.97 | 3 | 13 09 2019 | - | None
4E1XLQ | A-C 2000FM 3x2x10-4P-PM | A-C 2000FM 3x2x10-4P-PM |  | Goulds Water Technology | 7.50 | Constant Load | ESFM | 0.95 | 5 | 13 09 2019 | - | None
5X7N25 | A-C 2000FM 3x2x11-4P-PM | A-C 2000FM 3x2x11-4P-PM |  | Goulds Water Technology | 10.00 | Constant Load | ESFM | 0.97 | 3 | 13 09 2019 | - | None
53DG8Q | A-C 2000FM 3x2x6.5L-2P-PM | A-C 2000FM 3x2x6.5L-2P-PM |  | Goulds Water Technology | 30.00 | Constant Load | ESFM | 0.96 | 4 | 13 09 2019 | - | None
4663B4 | A-C 2000FM 3x2x6.5L-4P-PM | A-C 2000FM 3x2x6.5L-4P-PM |  | Goulds Water Technology | 5.00 | Constant Load | ESFM | 0.97 | 3 | 13 09 2019 | - | None
4D9EGQ | A-C 2000FM 3x2x6.5S-2P-PM | A-C 2000FM 3x2x6.5S-2P-PM |  | Goulds Water Technology | 20.00 | Constant Load | ESFM | 0.95 | 5 | 13 09 2019 | - | None
QYE1P5 | A-C 2000FM 3x2x6.5S-4P-PM | A-C 2000FM 3x2x6.5S-4P-PM |  | Goulds Water Technology | 3.00 | Constant Load | ESFM | 0.97 | 3 | 13 09 2019 | - | None
5MLWWQ | A-C 2000FM 3x2x9-2P-PM | A-C 2000FM 3x2x9-2P-PM |  | Goulds Water Technology | 40.00 | Constant Load | ESFM | 0.97 | 3 | 13 09 2019 | - | None
5L2N94 | A-C 2000FM 3x2x9-4P-PM | A-C 2000FM 3x2x9-4P-PM |  | Goulds Water Technology | 7.50 | Constant Load | ESFM | 0.98 | 2 | 13 09 2019 | - | None
5WPN3Q | A-C 2000FM 4x3x11-4P-PM | A-C 2000FM 4x3x11-4P-PM |  | Goulds Water Technology | 20.00 | Constant Load | ESFM | 0.96 | 4 | 13 09 2019 | - | None
QR9WD4 | A-C 2000FM 4x3x13-4P-PM | A-C 2000FM 4x3x13-4P-PM |  | Goulds Water Technology | 40.00 | Constant Load | ESFM | 0.93 | 7 | 13 09 2019 | - | None
QN2W74 | A-C 2000FM 4x3x6.5-2P-PM | A-C 2000FM 4x3x6.5-2P-PM |  | Goulds Water Technology | 50.00 | Constant Load | ESFM | 0.98 | 2 | 13 09 2019 | - | None
59Y13Q | A-C 2000FM 4x3x9-2P-PM | A-C 2000FM 4x3x9-2P-PM |  | Goulds Water Technology | 100.00 | Constant Load | ESFM | 0.99 | 1 | 13 09 2019 | - | None
Q1GB85 | A-C 2000FM 4x3x9-4P-PM | A-C 2000FM 4x3x9-4P-PM |  | Goulds Water Technology | 15.00 | Constant Load | ESFM | 0.97 | 3 | 13 09 2019 | - | None
4VZ8GQ | A-C 2000FM 4x4x11-4P-PM | A-C 2000FM 4x4x11-4P-PM |  | Goulds Water Technology | 30.00 | Constant Load | ESFM | 0.96 | 4 | 13 09 2019 | - | None
QJ76X4 | A-C 2000FM 6x4x9-4P-PM | A-C 2000FM 6x4x9-4P-PM |  | Goulds Water Technology | 20.00 | Constant Load | ESFM | 0.94 | 6 | 13 09 2019 | - | None
4ZE3J4 | A-C 2000FM 2.5x2x9S-2P-PM | A-C 2000FM 2.5x2x9S-2P-PM |  | Goulds Water Technology | 25.00 | Constant Load | ESFM | 1.00 | 0 | 13 09 2019 | - | None
47DX3Q | A-C 2000FM 1.5x1.5x9-2P-PD | A-C 2000FM 1.5x1.5x9-2P-PD |  | Goulds Water Technology | 25.00 | Variable Load | ESFM | 0.44 | 56 | 16 09 2019 | - | Tier 3
4K2DK5 | A-C 2000FM 2.5x2x6.5L-2P-PD | A-C 2000FM 2.5x2x6.5L-2P-PD |  | Goulds Water Technology | 20.00 | Variable Load | ESFM | 0.49 | 51 | 16 09 2019 | - | Tier 2
49Y6W5 | A-C 2000FM 2.5x2x6.5S-2P-PD | A-C 2000FM 2.5x2x6.5S-2P-PD |  | Goulds Water Technology | 15.00 | Variable Load | ESFM | 0.53 | 47 | 16 09 2019 | - | Tier 2
51GKG4 | A-C 2000FM 2.5x2x9L-2P-PD | A-C 2000FM 2.5x2x9L-2P-PD |  | Goulds Water Technology | 40.00 | Variable Load | ESFM | 0.50 | 50 | 16 09 2019 | - | Tier 2
QVZ8J5 | A-C 2000FM 2x1.5x9-2P-PD | A-C 2000FM 2x1.5x9-2P-PD |  | Goulds Water Technology | 25.00 | Variable Load | ESFM | 0.43 | 57 | 16 09 2019 | - | Tier 3
5J76RQ | A-C 2000FM 2.5x2x9S-2P-PD | A-C 2000FM 2.5x2x9S-2P-PD |  | Goulds Water Technology | 25.00 | Variable Load | ESFM | 0.51 | 49 | 16 09 2019 | - | Tier 2
QZE3NQ | A-C 2000FM 2x1.5x6.5-2P-PD | A-C 2000FM 2x1.5x6.5-2P-PD |  | Goulds Water Technology | 10.00 | Variable Load | ESFM | 0.56 | 44 | 16 09 2019 | - | Tier 2
QPRZ94 | A-C 2000FM 3x2.5x9-2P-PD | A-C 2000FM 3x2.5x9-2P-PD |  | Goulds Water Technology | 75.00 | Variable Load | ESFM | 0.50 | 50 | 16 09 2019 | - | Tier 2
Q7DXV5 | A-C 2000FM 3x2x6.5L-2P-PD | A-C 2000FM 3x2x6.5L-2P-PD |  | Goulds Water Technology | 30.00 | Variable Load | ESFM | 0.49 | 51 | 16 09 2019 | - | Tier 2
QK2D34 | A-C 2000FM 3x2x6.5S-2P-PD | A-C 2000FM 3x2x6.5S-2P-PD |  | Goulds Water Technology | 20.00 | Variable Load | ESFM | 0.48 | 52 | 16 09 2019 | - | Tier 3
Q262R5 | A-C 2000FM 3x2x9-2P-PD | A-C 2000FM 3x2x9-2P-PD |  | Goulds Water Technology | 40.00 | Variable Load | ESFM | 0.49 | 51 | 16 09 2019 | - | Tier 2
4BPKE5 | A-C 2000FM 3x2x10-2P-PD | A-C 2000FM 3x2x10-2P-PD |  | Goulds Water Technology | 50.00 | Variable Load | ESFM | 0.48 | 52 | 16 09 2019 | - | Tier 3
48639Q | A-C 2000FM 4x3x6.5-2P-PD | A-C 2000FM 4x3x6.5-2P-PD |  | Goulds Water Technology | 50.00 | Variable Load | ESFM | 0.49 | 51 | 16 09 2019 | - | Tier 2
QGJEEQ | A-C 2000FM 4x3x9-2P-PD | A-C 2000FM 4x3x9-2P-PD |  | Goulds Water Technology | 100.00 | Variable Load | ESFM | 0.50 | 50 | 16 09 2019 | - | Tier 2
4E183Q | A-C 2000FM 1.5x1.5x9-4P-PD | A-C 2000FM 1.5x1.5x9-4P-PD |  | Goulds Water Technology | 3.00 | Variable Load | ESFM | 0.44 | 56 | 16 09 2019 | - | Tier 3
5X7ER5 | A-C 2000FM 2x1.5x6.5-4P-PD | A-C 2000FM 2x1.5x6.5-4P-PD |  | Goulds Water Technology | 1.50 | Variable Load | ESFM | 0.66 | 34 | 16 09 2019 | - | Tier 2
53DBLQ | A-C 2000FM 2x1.5x9-4P-PD | A-C 2000FM 2x1.5x9-4P-PD |  | Goulds Water Technology | 3.00 | Variable Load | ESFM | 0.42 | 58 | 16 09 2019 | - | Tier 3
466EG4 | A-C 2000FM 2.5x2x6.5L-4P-PD | A-C 2000FM 2.5x2x6.5L-4P-PD |  | Goulds Water Technology | 3.00 | Variable Load | ESFM | 0.53 | 47 | 16 09 2019 | - | Tier 2
4D9BZQ | A-C 2000FM 2.5x2x6.5S-4P-PD | A-C 2000FM 2.5x2x6.5S-4P-PD |  | Goulds Water Technology | 2.00 | Variable Load | ESFM | 0.59 | 41 | 16 09 2019 | - | Tier 2
QYED85 | A-C 2000FM 2.5x2x9L-4P-PD | A-C 2000FM 2.5x2x9L-4P-PD |  | Goulds Water Technology | 5.00 | Variable Load | ESFM | 0.52 | 48 | 16 09 2019 | - | Tier 2
5MLZMQ | A-C 2000FM 2.5x2x9S-4P-PD | A-C 2000FM 2.5x2x9S-4P-PD |  | Goulds Water Technology | 3.00 | Variable Load | ESFM | 0.51 | 49 | 16 09 2019 | - | Tier 2
5L2J74 | A-C 2000FM 3x2x6.5L-4P-PD | A-C 2000FM 3x2x6.5L-4P-PD |  | Goulds Water Technology | 5.00 | Variable Load | ESFM | 0.53 | 47 | 16 09 2019 | - | Tier 2
5WP39Q | A-C 2000FM 3x2x6.5S-4P-PD | A-C 2000FM 3x2x6.5S-4P-PD |  | Goulds Water Technology | 3.00 | Variable Load | ESFM | 0.52 | 48 | 16 09 2019 | - | Tier 2
QR9B14 | A-C 2000FM 3x2x10-4P-PD | A-C 2000FM 3x2x10-4P-PD |  | Goulds Water Technology | 7.50 | Variable Load | ESFM | 0.48 | 52 | 16 09 2019 | - | Tier 3
QN2PX4 | A-C 2000FM 3x2x11-4P-PD | A-C 2000FM 3x2x11-4P-PD |  | Goulds Water Technology | 10.00 | Variable Load | ESFM | 0.49 | 51 | 16 09 2019 | - | Tier 2
59YVWQ | A-C 2000FM 3x2.5x11-4P-PD | A-C 2000FM 3x2.5x11-4P-PD |  | Goulds Water Technology | 15.00 | Variable Load | ESFM | 0.47 | 53 | 16 09 2019 | - | Tier 3
Q1GEG5 | A-C 2000FM 3x2.5x13-4P-PD | A-C 2000FM 3x2.5x13-4P-PD |  | Goulds Water Technology | 25.00 | Variable Load | ESFM | 0.49 | 51 | 16 09 2019 | - | Tier 2
4VZXJQ | A-C 2000FM 3x2.5x9-4P-PD | A-C 2000FM 3x2.5x9-4P-PD |  | Goulds Water Technology | 10.00 | Variable Load | ESFM | 0.50 | 50 | 16 09 2019 | - | Tier 2
QJ71R4 | A-C 2000FM 4x3x6.5-4P-PD | A-C 2000FM 4x3x6.5-4P-PD |  | Goulds Water Technology | 7.50 | Variable Load | ESFM | 0.52 | 48 | 16 09 2019 | - | Tier 2
4ZEYN4 | A-C 2000FM 4x3x9-4P-PD | A-C 2000FM 4x3x9-4P-PD |  | Goulds Water Technology | 15.00 | Variable Load | ESFM | 0.49 | 51 | 16 09 2019 | - | Tier 2
4PRK95 | A-C 2000FM 4x3x11-4P-PD | A-C 2000FM 4x3x11-4P-PD |  | Goulds Water Technology | 20.00 | Variable Load | ESFM | 0.48 | 52 | 16 09 2019 | - | Tier 3
47DNVQ | A-C 2000FM 4x3x13-4P-PD | A-C 2000FM 4x3x13-4P-PD |  | Goulds Water Technology | 40.00 | Variable Load | ESFM | 0.46 | 54 | 16 09 2019 | - | Tier 3
4K2V35 | A-C 2000FM 4x4x11-4P-PD | A-C 2000FM 4x4x11-4P-PD |  | Goulds Water Technology | 30.00 | Variable Load | ESFM | 0.48 | 52 | 16 09 2019 | - | Tier 3
426XRQ | A-C 2000FM 6x4x9-4P-PD | A-C 2000FM 6x4x9-4P-PD |  | Goulds Water Technology | 20.00 | Variable Load | ESFM | 0.46 | 54 | 16 09 2019 | - | Tier 3
5BPGEQ | A-C 2000FM 6x6x9.5-4P-PD | A-C 2000FM 6x6x9.5-4P-PD |  | Goulds Water Technology | 25.00 | Variable Load | ESFM | 0.50 | 50 | 16 09 2019 | - | Tier 2
586194 | A-C 2000FM 8x6x11-4P-PD | A-C 2000FM 8x6x11-4P-PD |  | Goulds Water Technology | 40.00 | Variable Load | ESFM | 0.50 | 50 | 16 09 2019 | - | Tier 2
4GJDE4 | A-C 2000FM 8x6x13-4P-PD | A-C 2000FM 8x6x13-4P-PD |  | Goulds Water Technology | 125.00 | Variable Load | ESFM | 0.50 | 50 | 16 09 2019 | - | Tier 2
5E1334 | A-C 2000FM 10x8x13-4P-PD | A-C 2000FM 10x8x13-4P-PD |  | Goulds Water Technology | 200.00 | Variable Load | ESFM | 0.47 | 53 | 16 09 2019 | - | Tier 3
QX76RQ | A-C 2000FM 3x2x9-4P-PD | A-C 2000FM 3x2x9-4P-PD |  | Goulds Water Technology | 7.50 | Variable Load | ESFM | 0.50 | 50 | 16 09 2019 | - | Tier 2
Q3DNL4 | A-C 2000FM 6x6x11-4P-PD | A-C 2000FM 6x6x11-4P-PD |  | Goulds Water Technology | 30.00 | Variable Load | ESFM | 0.49 | 51 | 16 09 2019 | - | Tier 2
566YG5 | A-C 2000FM 6x6x13L-4P-PD | A-C 2000FM 6x6x13L-4P-PD |  | Goulds Water Technology | 75.00 | Variable Load | ESFM | 0.48 | 52 | 16 09 2019 | - | Tier 3
5D9XZ4 | A-C 2000FM 6x6x13S-4P-PD | A-C 2000FM 6x6x13S-4P-PD |  | Goulds Water Technology | 75.00 | Variable Load | ESFM | 0.50 | 50 | 16 09 2019 | - | Tier 2
4YER8Q | A-C 2000FM 8x6x9.5-4P-PD | A-C 2000FM 8x6x9.5-4P-PD |  | Goulds Water Technology | 40.00 | Variable Load | ESFM | 0.49 | 51 | 16 09 2019 | - | Tier 2
QMLGM4 | A-C 2000FM 6x4x13-4P-PD | A-C 2000FM 6x4x13-4P-PD |  | Goulds Water Technology | 50.00 | Variable Load | ESFM | 0.49 | 51 | 16 09 2019 | - | Tier 2
QL2875 | A-C 2000CC 1.5x1.5x9-2P-BP | A-C 2000CC 1.5x1.5x9-2P-BP |  | Goulds Water Technology | 25.00 | Constant Load | ESCC | 0.88 | 12 | 16 09 2019 | 16 09 2019 | Tier 1
QWPR94 | A-C 2000CC 1.5x1.5x9-4P-BP | A-C 2000CC 1.5x1.5x9-4P-BP |  | Goulds Water Technology | 3.00 | Constant Load | ESCC | 0.86 | 14 | 16 09 2019 | 16 09 2019 | Tier 1
4R9D15 | A-C 2000CC 10x8x13-4P-BP | A-C 2000CC 10x8x13-4P-BP |  | Goulds Water Technology | 200.00 | Constant Load | ESCC | 0.97 | 3 | 16 09 2019 | 16 09 2019 | None
4N2EX5 | A-C 2000CC 2.5x2x6.5L-4P-BP | A-C 2000CC 2.5x2x6.5L-4P-BP |  | Goulds Water Technology | 3.00 | Constant Load | ESCC | 0.99 | 1 | 16 09 2019 | 16 09 2019 | None
Q9Y8W4 | A-C 2000CC 2.5x2x6.5L-2P-BP | A-C 2000CC 2.5x2x6.5L-2P-BP |  | Goulds Water Technology | 20.00 | Constant Load | ESCC | 0.97 | 3 | 16 09 2019 | 16 09 2019 | None
41GVGQ | A-C 2000CC 2.5x2x9S-4P-BP | A-C 2000CC 2.5x2x9S-4P-BP |  | Goulds Water Technology | 3.00 | Constant Load | ESCC | 0.99 | 1 | 16 09 2019 | 16 09 2019 | None
5VZRJ4 | A-C 2000CC 2x1.5x9-4P-BP | A-C 2000CC 2x1.5x9-4P-BP |  | Goulds Water Technology | 3.00 | Constant Load | ESCC | 0.83 | 17 | 16 09 2019 | 16 09 2019 | Tier 1
4J72R5 | A-C 2000CC 2x1.5x9-2P-BP | A-C 2000CC 2x1.5x9-2P-BP |  | Goulds Water Technology | 25.00 | Constant Load | ESCC | 0.85 | 15 | 16 09 2019 | 16 09 2019 | Tier 1
5ZERN5 | A-C 2000CC 3x2.5x11-4P-BP | A-C 2000CC 3x2.5x11-4P-BP |  | Goulds Water Technology | 15.00 | Constant Load | ESCC | 0.94 | 6 | 16 09 2019 | 16 09 2019 | None
5PR39Q | A-C 2000CC 3x2.5x13-4P-BP | A-C 2000CC 3x2.5x13-4P-BP |  | Goulds Water Technology | 25.00 | Constant Load | ESCC | 0.99 | 1 | 16 09 2019 | 16 09 2019 | None
57D2V4 | A-C 2000CC 3x2.5x9-4P-BP | A-C 2000CC 3x2.5x9-4P-BP |  | Goulds Water Technology | 10.00 | Constant Load | ESCC | 1.00 | 0 | 16 09 2019 | 16 09 2019 | None
5K2B3Q | A-C 2000CC 3x2.5x9-2P-BP | A-C 2000CC 3x2.5x9-2P-BP |  | Goulds Water Technology | 75.00 | Constant Load | ESCC | 1.00 | 0 | 16 09 2019 | 16 09 2019 | None
526JR4 | A-C 2000CC 3x2x10-4P-BP | A-C 2000CC 3x2x10-4P-BP |  | Goulds Water Technology | 7.50 | Constant Load | ESCC | 0.95 | 5 | 16 09 2019 | 16 09 2019 | None
QBPNE4 | A-C 2000CC 3x2x10-2P-BP | A-C 2000CC 3x2x10-2P-BP |  | Goulds Water Technology | 50.00 | Constant Load | ESCC | 0.97 | 3 | 16 09 2019 | 16 09 2019 | None
Q86B95 | A-C 2000CC 3x2x11-4P-BP | A-C 2000CC 3x2x11-4P-BP |  | Goulds Water Technology | 10.00 | Constant Load | ESCC | 0.99 | 1 | 16 09 2019 | 16 09 2019 | None
5GJPE5 | A-C 2000CC 3x2x6.5L-4P-BP | A-C 2000CC 3x2x6.5L-4P-BP |  | Goulds Water Technology | 5.00 | Constant Load | ESCC | 0.98 | 2 | 16 09 2019 | 16 09 2019 | None
QE1J35 | A-C 2000CC 3x2x6.5L-2P-BP | A-C 2000CC 3x2x6.5L-2P-BP |  | Goulds Water Technology | 30.00 | Constant Load | ESCC | 0.96 | 4 | 16 09 2019 | 16 09 2019 | None
4X7RR4 | A-C 2000CC 3x2x6.5S-4P-BP | A-C 2000CC 3x2x6.5S-4P-BP |  | Goulds Water Technology | 3.00 | Constant Load | ESCC | 0.97 | 3 | 16 09 2019 | 16 09 2019 | None
43DZL5 | A-C 2000CC 3x2x6.5S-2P-BP | A-C 2000CC 3x2x6.5S-2P-BP |  | Goulds Water Technology | 20.00 | Constant Load | ESCC | 0.96 | 4 | 16 09 2019 | 16 09 2019 | None
Q66KGQ | A-C 2000CC 3x2x9-4P-BP | A-C 2000CC 3x2x9-4P-BP |  | Goulds Water Technology | 7.50 | Constant Load | ESCC | 0.98 | 2 | 16 09 2019 | 16 09 2019 | None
QD9VZ5 | A-C 2000CC 3x2x9-2P-BP | A-C 2000CC 3x2x9-2P-BP |  | Goulds Water Technology | 40.00 | Constant Load | ESCC | 0.98 | 2 | 16 09 2019 | 16 09 2019 | None
5YEY84 | A-C 2000CC 4x3x11-4P-BP | A-C 2000CC 4x3x11-4P-BP |  | Goulds Water Technology | 20.00 | Constant Load | ESCC | 0.97 | 3 | 16 09 2019 | 16 09 2019 | None
4MLPM5 | A-C 2000CC 4x3x13-4P-BP | A-C 2000CC 4x3x13-4P-BP |  | Goulds Water Technology | 40.00 | Constant Load | ESCC | 0.94 | 6 | 16 09 2019 | 16 09 2019 | None
4L2Z7Q | A-C 2000CC 4x3x6.5-2P-BP | A-C 2000CC 4x3x6.5-2P-BP |  | Goulds Water Technology | 50.00 | Constant Load | ESCC | 0.99 | 1 | 16 09 2019 | 16 09 2019 | None
4WP695 | A-C 2000CC 4x3x9-4P-BP | A-C 2000CC 4x3x9-4P-BP |  | Goulds Water Technology | 15.00 | Constant Load | ESCC | 0.97 | 3 | 16 09 2019 | 16 09 2019 | None
5R9N1Q | A-C 2000CC 4x3x9-2P-BP | A-C 2000CC 4x3x9-2P-BP |  | Goulds Water Technology | 100.00 | Constant Load | ESCC | 1.00 | 0 | 16 09 2019 | 16 09 2019 | None
5N27XQ | A-C 2000CC 4x4x11-4P-BP | A-C 2000CC 4x4x11-4P-BP |  | Goulds Water Technology | 30.00 | Constant Load | ESCC | 0.96 | 4 | 16 09 2019 | 16 09 2019 | None
49YPW5 | A-C 2000CC 6x4x9-4P-BP | A-C 2000CC 6x4x9-4P-BP |  | Goulds Water Technology | 20.00 | Constant Load | ESCC | 0.95 | 5 | 16 09 2019 | 16 09 2019 | None
51GYG4 | A-C 2000CC 2.5x2x9S-2P-BP | A-C 2000CC 2.5x2x9S-2P-BP |  | Goulds Water Technology | 25.00 | Constant Load | ESCC | 1.00 | 0 | 16 09 2019 | - | None
5J7VRQ | A-C 2000CC 4x3x6.5-4P-BP | A-C 2000CC 4x3x6.5-4P-BP |  | Goulds Water Technology | 7.50 | Constant Load | ESCC | 1.00 | 0 | 16 09 2019 | 10 09 2020 | None
QZEMNQ | A-C 2000CC 1.5x1.5x9-2P-PM | A-C 2000CC 1.5x1.5x9-2P-PM |  | Goulds Water Technology | 25.00 | Constant Load | ESCC | 0.88 | 12 | 16 09 2019 | - | Tier 1
QPR294 | A-C 2000CC 1.5x1.5x9-4P-PM | A-C 2000CC 1.5x1.5x9-4P-PM |  | Goulds Water Technology | 3.00 | Constant Load | ESCC | 0.86 | 14 | 16 09 2019 | - | Tier 1
Q7DJV5 | A-C 2000CC 10x8x13-4P-PM | A-C 2000CC 10x8x13-4P-PM |  | Goulds Water Technology | 200.00 | Constant Load | ESCC | 0.97 | 3 | 16 09 2019 | - | None
QK2J34 | A-C 2000CC 2.5x2x6.5L-4P-PM | A-C 2000CC 2.5x2x6.5L-4P-PM |  | Goulds Water Technology | 3.00 | Constant Load | ESCC | 0.99 | 1 | 16 09 2019 | - | None
Q26MR5 | A-C 2000CC 2.5x2x6.5L-2P-PM | A-C 2000CC 2.5x2x6.5L-2P-PM |  | Goulds Water Technology | 20.00 | Constant Load | ESCC | 0.97 | 3 | 16 09 2019 | - | None
4BP3E5 | A-C 2000CC 2.5x2x9S-4P-PM | A-C 2000CC 2.5x2x9S-4P-PM |  | Goulds Water Technology | 3.00 | Constant Load | ESCC | 0.99 | 1 | 16 09 2019 | - | None
486Z9Q | A-C 2000CC 2x1.5x9-4P-PM | A-C 2000CC 2x1.5x9-4P-PM |  | Goulds Water Technology | 3.00 | Constant Load | ESCC | 0.83 | 17 | 16 09 2019 | - | Tier 1
QGJLEQ | A-C 2000CC 2x1.5x9-2P-PM | A-C 2000CC 2x1.5x9-2P-PM |  | Goulds Water Technology | 25.00 | Constant Load | ESCC | 0.85 | 15 | 16 09 2019 | - | Tier 1
4E1Y3Q | A-C 2000CC 3x2.5x11-4P-PM | A-C 2000CC 3x2.5x11-4P-PM |  | Goulds Water Technology | 15.00 | Constant Load | ESCC | 0.94 | 6 | 16 09 2019 | - | None
5X7DR5 | A-C 2000CC 3x2.5x13-4P-PM | A-C 2000CC 3x2.5x13-4P-PM |  | Goulds Water Technology | 25.00 | Constant Load | ESCC | 0.99 | 1 | 16 09 2019 | - | None
53DLLQ | A-C 2000CC 3x2.5x9-4P-PM | A-C 2000CC 3x2.5x9-4P-PM |  | Goulds Water Technology | 10.00 | Constant Load | ESCC | 1.00 | 0 | 16 09 2019 | - | None
466VG4 | A-C 2000CC 3x2.5x9-2P-PM | A-C 2000CC 3x2.5x9-2P-PM |  | Goulds Water Technology | 75.00 | Constant Load | ESCC | 1.00 | 0 | 16 09 2019 | - | None
4D9DZQ | A-C 2000CC 3x2x10-4P-PM | A-C 2000CC 3x2x10-4P-PM |  | Goulds Water Technology | 7.50 | Constant Load | ESCC | 0.95 | 5 | 16 09 2019 | - | None
QYEZ85 | A-C 2000CC 3x2x10-2P-PM | A-C 2000CC 3x2x10-2P-PM |  | Goulds Water Technology | 50.00 | Constant Load | ESCC | 0.97 | 3 | 16 09 2019 | - | None
5MLXMQ | A-C 2000CC 3x2x11-4P-PM | A-C 2000CC 3x2x11-4P-PM |  | Goulds Water Technology | 10.00 | Constant Load | ESCC | 0.99 | 1 | 16 09 2019 | - | None
5L2E74 | A-C 2000CC 3x2x6.5L-4P-PM | A-C 2000CC 3x2x6.5L-4P-PM |  | Goulds Water Technology | 5.00 | Constant Load | ESCC | 0.98 | 2 | 16 09 2019 | - | None
5WPV9Q | A-C 2000CC 3x2x6.5L-2P-PM | A-C 2000CC 3x2x6.5L-2P-PM |  | Goulds Water Technology | 30.00 | Constant Load | ESCC | 0.96 | 4 | 16 09 2019 | - | None
QR9M14 | A-C 2000CC 3x2x6.5S-4P-PM | A-C 2000CC 3x2x6.5S-4P-PM |  | Goulds Water Technology | 3.00 | Constant Load | ESCC | 0.97 | 3 | 16 09 2019 | - | None
QN23X4 | A-C 2000CC 3x2x6.5S-2P-PM | A-C 2000CC 3x2x6.5S-2P-PM |  | Goulds Water Technology | 20.00 | Constant Load | ESCC | 0.96 | 4 | 16 09 2019 | - | None
59Y3WQ | A-C 2000CC 3x2x9-4P-PM | A-C 2000CC 3x2x9-4P-PM |  | Goulds Water Technology | 7.50 | Constant Load | ESCC | 0.98 | 2 | 16 09 2019 | - | None
Q1G7G5 | A-C 2000CC 3x2x9-2P-PM | A-C 2000CC 3x2x9-2P-PM |  | Goulds Water Technology | 40.00 | Constant Load | ESCC | 0.98 | 2 | 16 09 2019 | - | None
4VZ1JQ | A-C 2000CC 4x3x11-4P-PM | A-C 2000CC 4x3x11-4P-PM |  | Goulds Water Technology | 20.00 | Constant Load | ESCC | 0.97 | 3 | 16 09 2019 | - | None
QJ78R4 | A-C 2000CC 4x3x13-4P-PM | A-C 2000CC 4x3x13-4P-PM |  | Goulds Water Technology | 40.00 | Constant Load | ESCC | 0.94 | 6 | 16 09 2019 | - | None
4ZEPN4 | A-C 2000CC 4x3x6.5-2P-PM | A-C 2000CC 4x3x6.5-2P-PM |  | Goulds Water Technology | 50.00 | Constant Load | ESCC | 0.99 | 1 | 16 09 2019 | - | None
4PRD95 | A-C 2000CC 4x3x9-4P-PM | A-C 2000CC 4x3x9-4P-PM |  | Goulds Water Technology | 15.00 | Constant Load | ESCC | 0.97 | 3 | 16 09 2019 | - | None
47DEVQ | A-C 2000CC 4x3x9-2P-PM | A-C 2000CC 4x3x9-2P-PM |  | Goulds Water Technology | 100.00 | Constant Load | ESCC | 1.00 | 0 | 16 09 2019 | - | None
4K2G35 | A-C 2000CC 4x4x11-4P-PM | A-C 2000CC 4x4x11-4P-PM |  | Goulds Water Technology | 30.00 | Constant Load | ESCC | 0.96 | 4 | 16 09 2019 | - | None
49Y395 | A-C 2000CC 6x4x9-4P-PM | A-C 2000CC 6x4x9-4P-PM |  | Goulds Water Technology | 20.00 | Constant Load | ESCC | 0.95 | 5 | 16 09 2019 | - | None
4K2MG5 | A-C 2000CC 2.5x2x9S-2P-PM | A-C 2000CC 2.5x2x9S-2P-PM |  | Goulds Water Technology | 25.00 | Constant Load | ESCC | 1.00 | 0 | 19 09 2019 | - | None
426EEQ | A-C 2000CC 2.5x2x9S-2P-PD | A-C 2000CC 2.5x2x9S-2P-PD |  | Goulds Water Technology | 25.00 | Variable Load | ESCC | 0.52 | 48 | 19 09 2019 | - | Tier 2
5BYZZQ | A-C 2000CC 2.5x2x9S-4P-PD | A-C 2000CC 2.5x2x9S-4P-PD |  | Goulds Water Technology | 3.00 | Variable Load | ESCC | 0.51 | 49 | 19 09 2019 | - | Tier 2
4GZRBQ | e-80SC 6x6x13.5-4P-BP | e-80SC 6x6x13.5-4P-BP |  | Bell & Gossett | 75.00 | Constant Load | IL | 0.92 | 8 | 23 09 2019 | - | None
5EV2NQ | e-80SC 5x5x11-4P-BP | e-80SC 5x5x11-4P-BP |  | Bell & Gossett | 25.00 | Constant Load | IL | 0.96 | 4 | 23 09 2019 | - | None
QXPBY5 | e-80SC 3x3x13.5-4P-BP | e-80SC 3x3x13.5-4P-BP |  | Bell & Gossett | 25.00 | Constant Load | IL | 0.89 | 11 | 23 09 2019 | - | Tier 1
Q39K1Q | e-80SC 6x6x7B-2P-BP | e-80SC 6x6x7B-2P-BP |  | Bell & Gossett | 75.00 | Constant Load | IL | 0.98 | 2 | 23 09 2019 | 08 10 2019 | None
56JPNQ | e-80SC 5x5x7B-2P-BP | e-80SC 5x5x7B-2P-BP |  | Bell & Gossett | 75.00 | Constant Load | IL | 0.95 | 5 | 23 09 2019 | 08 10 2019 | None
5D129Q | e-80SC 4x4x7B-2P-BP | e-80SC 4x4x7B-2P-BP |  | Bell & Gossett | 40.00 | Constant Load | IL | 0.96 | 4 | 23 09 2019 | 08 10 2019 | None
4Y7875 | e-80SC 2.5x2.5x9.5C-2P-BP | e-80SC 2.5x2.5x9.5C-2P-BP |  | Bell & Gossett | 60.00 | Constant Load | IL | 0.94 | 6 | 23 09 2019 | 08 10 2019 | None
QMBJV5 | e-80SC 2x2x9.5C-2P-BP | e-80SC 2x2x9.5C-2P-BP |  | Bell & Gossett | 50.00 | Constant Load | IL | 0.96 | 4 | 23 09 2019 | 08 10 2019 | None
QLBDY4 | e-80SC 6x6x13.5-4P-PM | e-80SC 6x6x13.5-4P-PM |  | Bell & Gossett | 75.00 | Constant Load | IL | 0.92 | 8 | 23 09 2019 | - | None
QWZ2KQ | e-80SC 5x5x11-4P-PM | e-80SC 5x5x11-4P-PM |  | Bell & Gossett | 25.00 | Constant Load | IL | 0.96 | 4 | 23 09 2019 | - | None
4RRJP4 | e-80SC 3x3x13.5-4P-PM | e-80SC 3x3x13.5-4P-PM |  | Bell & Gossett | 25.00 | Constant Load | IL | 0.89 | 11 | 23 09 2019 | - | Tier 1
4NGZR5 | e-80SC 6x6x7B-2P-PM | e-80SC 6x6x7B-2P-PM |  | Bell & Gossett | 75.00 | Constant Load | IL | 0.98 | 2 | 23 09 2019 | 08 10 2019 | None
Q97295 | e-80SC 5x5x7B-2P-PM | e-80SC 5x5x7B-2P-PM |  | Bell & Gossett | 75.00 | Constant Load | IL | 0.95 | 5 | 23 09 2019 | 08 10 2019 | None
413WN5 | e-80SC 4x4x7B-2P-PM | e-80SC 4x4x7B-2P-PM |  | Bell & Gossett | 40.00 | Constant Load | IL | 0.96 | 4 | 23 09 2019 | 08 10 2019 | None
5VJGW5 | e-80SC 2.5x2.5x9.5C-2P-PM | e-80SC 2.5x2.5x9.5C-2P-PM |  | Bell & Gossett | 60.00 | Constant Load | IL | 0.94 | 6 | 23 09 2019 | 08 10 2019 | None
4JKG6Q | e-80SC 2x2x9.5C-2P-PM | e-80SC 2x2x9.5C-2P-PM |  | Bell & Gossett | 50.00 | Constant Load | IL | 0.96 | 4 | 23 09 2019 | 08 10 2019 | None
5ZKGY5 | e-80SC 6x6x13.5-4P-PD | e-80SC 6x6x13.5-4P-PD |  | Bell & Gossett | 75.00 | Variable Load | IL | 0.45 | 55 | 23 09 2019 | - | Tier 3
5PX13Q | e-80SC 5x5x11-4P-PD | e-80SC 5x5x11-4P-PD |  | Bell & Gossett | 25.00 | Variable Load | IL | 0.47 | 53 | 23 09 2019 | - | Tier 3
57ZGJQ | e-80SC 3x3x13.5-4P-PD | e-80SC 3x3x13.5-4P-PD |  | Bell & Gossett | 25.00 | Variable Load | IL | 0.44 | 56 | 23 09 2019 | - | Tier 3
5KEXG5 | e-80SC 6x6x7B-2P-PD | e-80SC 6x6x7B-2P-PD |  | Bell & Gossett | 75.00 | Variable Load | IL | 0.50 | 50 | 23 09 2019 | - | Tier 2
5237E4 | e-80SC 5x5x7B-2P-PD | e-80SC 5x5x7B-2P-PD |  | Bell & Gossett | 75.00 | Variable Load | IL | 0.48 | 52 | 23 09 2019 | - | Tier 3
QBY7Z4 | e-80SC 4x4x7B-2P-PD | e-80SC 4x4x7B-2P-PD |  | Bell & Gossett | 40.00 | Variable Load | IL | 0.48 | 52 | 23 09 2019 | - | Tier 3
Q8P77Q | e-80SC 2.5x2.5x9.5C-2P-PD | e-80SC 2.5x2.5x9.5C-2P-PD |  | Bell & Gossett | 60.00 | Variable Load | IL | 0.48 | 52 | 23 09 2019 | - | Tier 3
5GZXB4 | e-80SC 2x2x9.5C-2P-PD | e-80SC 2x2x9.5C-2P-PD |  | Bell & Gossett | 50.00 | Variable Load | IL | 0.45 | 55 | 23 09 2019 | - | Tier 3
QEVBN4 | e-80 6x6x13.5-4P-BP | e-80 6x6x13.5-4P-BP |  | Bell & Gossett | 75.00 | Constant Load | IL | 0.92 | 8 | 23 09 2019 | - | None
4XP8YQ | e-80 5x5x11-4P-BP | e-80 5x5x11-4P-BP |  | Bell & Gossett | 25.00 | Constant Load | IL | 0.96 | 4 | 23 09 2019 | - | None
439Y14 | e-80 3x3x13.5-4P-BP | e-80 3x3x13.5-4P-BP |  | Bell & Gossett | 25.00 | Constant Load | IL | 0.89 | 11 | 23 09 2019 | - | Tier 1
Q6JXN4 | e-80 6x6x13.5-4P-PM | e-80 6x6x13.5-4P-PM |  | Bell & Gossett | 75.00 | Constant Load | IL | 0.92 | 8 | 23 09 2019 | - | None
QD1794 | e-80 5x5x11-4P-PM | e-80 5x5x11-4P-PM |  | Bell & Gossett | 25.00 | Constant Load | IL | 0.96 | 4 | 23 09 2019 | - | None
5Y7G7Q | e-80 3x3x13.5-4P-PM | e-80 3x3x13.5-4P-PM |  | Bell & Gossett | 25.00 | Constant Load | IL | 0.89 | 11 | 23 09 2019 | - | Tier 1
4MBMVQ | e-80 6x6x13.5-4P-PD | e-80 6x6x13.5-4P-PD |  | Bell & Gossett | 75.00 | Variable Load | IL | 0.45 | 55 | 23 09 2019 | - | Tier 3
4LBVY5 | e-80 5x5x11-4P-PD | e-80 5x5x11-4P-PD |  | Bell & Gossett | 25.00 | Variable Load | IL | 0.47 | 53 | 23 09 2019 | - | Tier 3
4WZBK4 | e-80 3x3x13.5-4P-PD | e-80 3x3x13.5-4P-PD |  | Bell & Gossett | 25.00 | Variable Load | IL | 0.44 | 56 | 23 09 2019 | - | Tier 3
5RREP5 | e-580 6x6x13.5-4P-BP | e-580 6x6x13.5-4P-BP |  | Marlow | 75.00 | Constant Load | IL | 0.92 | 8 | 23 09 2019 | - | None
5NGDRQ | e-580 5x5x11-4P-BP | e-580 5x5x11-4P-BP |  | Marlow | 25.00 | Constant Load | IL | 0.96 | 4 | 23 09 2019 | - | None
497K9Q | e-580 3x3x13.5-4P-BP | e-580 3x3x13.5-4P-BP |  | Marlow | 25.00 | Constant Load | IL | 0.89 | 11 | 23 09 2019 | - | Tier 1
513PNQ | e-580 6x6x13.5-4P-PM | e-580 6x6x13.5-4P-PM |  | Marlow | 75.00 | Constant Load | IL | 0.92 | 8 | 23 09 2019 | - | None
QVJ2WQ | e-580 5x5x11-4P-PM | e-580 5x5x11-4P-PM |  | Marlow | 25.00 | Constant Load | IL | 0.96 | 4 | 23 09 2019 | - | None
5JKX64 | e-580 3x3x13.5-4P-PM | e-580 3x3x13.5-4P-PM |  | Marlow | 25.00 | Constant Load | IL | 0.89 | 11 | 23 09 2019 | - | Tier 1
QZKBYQ | e-580 6x6x13.5-4P-PD | e-580 6x6x13.5-4P-PD |  | Marlow | 75.00 | Variable Load | IL | 0.45 | 55 | 23 09 2019 | - | Tier 3
QPXN34 | e-580 5x5x11-4P-PD | e-580 5x5x11-4P-PD |  | Marlow | 25.00 | Variable Load | IL | 0.47 | 53 | 23 09 2019 | - | Tier 3
Q7ZPJ4 | e-580 3x3x13.5-4P-PD | e-580 3x3x13.5-4P-PD |  | Marlow | 25.00 | Variable Load | IL | 0.44 | 56 | 23 09 2019 | - | Tier 3
QKEYGQ | A-C 2000CC 1.5x1.5x9-2P-PD | A-C 2000CC 1.5x1.5x9 3505-PD |  | Goulds Water Technology | 25.00 | Variable Load | ESCC | 0.45 | 55 | 23 09 2019 | 03 10 2019 | Tier 3
Q23YE5 | A-C 2000CC 1.5x1.5x9-4P-PD | A-C 2000CC 1.5x1.5x9-4P-PD |  | Goulds Water Technology | 3.00 | Variable Load | ESCC | 0.45 | 55 | 23 09 2019 | 12 12 2019 | Tier 3
4BYJZ5 | A-C 2000CC 10x8x13-4P-PD | A-C 2000CC 10x8x13-4P-PD |  | Goulds Water Technology | 200.00 | Variable Load | ESCC | 0.47 | 53 | 23 09 2019 | 12 12 2019 | Tier 3
48P874 | A-C 2000CC 2.5x2x6.5L-4P-PD | A-C 2000CC 2.5x2x6.5L-4P-PD |  | Goulds Water Technology | 3.00 | Variable Load | ESCC | 0.53 | 47 | 23 09 2019 | 12 12 2019 | Tier 2
QGZBB5 | A-C 2000CC 2.5x2x6.5L-2P-PD | A-C 2000CC 2.5x2x6.5L 3505-PD |  | Goulds Water Technology | 20.00 | Variable Load | ESCC | 0.49 | 51 | 23 09 2019 | 03 10 2019 | Tier 2
4EVKN5 | A-C 2000CC 2x1.5x9-4P-PD | A-C 2000CC 2x1.5x9-4P-PD |  | Goulds Water Technology | 3.00 | Variable Load | ESCC | 0.43 | 57 | 23 09 2019 | 12 12 2019 | Tier 3
5XPKY4 | A-C 2000CC 2x1.5x9-2P-PD | A-C 2000CC 2x1.5x9 3535-PD |  | Goulds Water Technology | 25.00 | Variable Load | ESCC | 0.43 | 57 | 23 09 2019 | 03 10 2019 | Tier 3
539X15 | A-C 2000CC 3x2.5x11-4P-PD | A-C 2000CC 3x2.5x11-4P-PD |  | Goulds Water Technology | 15.00 | Variable Load | ESCC | 0.47 | 53 | 23 09 2019 | 12 12 2019 | Tier 3
46J8N5 | A-C 2000CC 3x2.5x13-4P-PD | A-C 2000CC 3x2.5x13-4P-PD |  | Goulds Water Technology | 25.00 | Variable Load | ESCC | 0.49 | 51 | 23 09 2019 | 12 12 2019 | Tier 2
4D1K95 | A-C 2000CC 3x2.5x9-4P-PD | A-C 2000CC 3x2.5x9-4P-PD |  | Goulds Water Technology | 10.00 | Variable Load | ESCC | 0.50 | 50 | 23 09 2019 | 12 12 2019 | Tier 2
QY7274 | A-C 2000CC 3x2.5x9-2P-PD | A-C 2000CC 3x2.5x9 3535-PD |  | Goulds Water Technology | 75.00 | Variable Load | ESCC | 0.51 | 49 | 23 09 2019 | 03 10 2019 | Tier 2
5MBRV4 | A-C 2000CC 3x2x10-4P-PD | A-C 2000CC 3x2x10-4P-PD |  | Goulds Water Technology | 7.50 | Variable Load | ESCC | 0.48 | 52 | 23 09 2019 | 12 12 2019 | Tier 3
5LB7YQ | A-C 2000CC 3x2x10-2P-PD | A-C 2000CC 3x2x10 3535-PD |  | Goulds Water Technology | 50.00 | Variable Load | ESCC | 0.49 | 51 | 23 09 2019 | 03 10 2019 | Tier 2
5WZEK5 | A-C 2000CC 3x2x11-4P-PD | A-C 2000CC 3x2x11-4P-PD |  | Goulds Water Technology | 10.00 | Variable Load | ESCC | 0.49 | 51 | 23 09 2019 | 12 12 2019 | Tier 2
QRRLPQ | A-C 2000CC 3x2x6.5L-4P-PD | A-C 2000CC 3x2x6.5L-4P-PD |  | Goulds Water Technology | 5.00 | Variable Load | ESCC | 0.53 | 47 | 23 09 2019 | 12 12 2019 | Tier 2
QNGMR4 | A-C 2000CC 3x2x6.5L-2P-PD | A-C 2000CC 3x2x6.5L 3515-PD |  | Goulds Water Technology | 30.00 | Variable Load | ESCC | 0.49 | 51 | 23 09 2019 | 03 10 2019 | Tier 2
597G94 | A-C 2000CC 3x2x6.5S-4P-PD | A-C 2000CC 3x2x6.5S-4P-PD |  | Goulds Water Technology | 3.00 | Variable Load | ESCC | 0.52 | 48 | 23 09 2019 | 12 12 2019 | Tier 2
Q13MN4 | A-C 2000CC 3x2x6.5S-2P-PD | A-C 2000CC 3x2x6.5S 3505-PD |  | Goulds Water Technology | 20.00 | Variable Load | ESCC | 0.48 | 52 | 23 09 2019 | 03 10 2019 | Tier 3
4VJYW4 | A-C 2000CC 3x2x9-4P-PD | A-C 2000CC 3x2x9-4P-PD |  | Goulds Water Technology | 7.50 | Variable Load | ESCC | 0.50 | 50 | 23 09 2019 | 12 12 2019 | Tier 2
QJK965 | A-C 2000CC 3x2x9-2P-PD | A-C 2000CC 3x2x9 3535-PD |  | Goulds Water Technology | 40.00 | Variable Load | ESCC | 0.49 | 51 | 23 09 2019 | 03 10 2019 | Tier 2
4ZKJY4 | A-C 2000CC 4x3x11-4P-PD | A-C 2000CC 4x3x11-4P-PD |  | Goulds Water Technology | 20.00 | Variable Load | ESCC | 0.48 | 52 | 23 09 2019 | 12 12 2019 | Tier 3
4PXM35 | A-C 2000CC 4x3x13-4P-PD | A-C 2000CC 4x3x13-4P-PD |  | Goulds Water Technology | 40.00 | Variable Load | ESCC | 0.46 | 54 | 23 09 2019 | 12 12 2019 | Tier 3
47Z7J5 | A-C 2000CC 4x3x6.5-4P-PD | A-C 2000CC 4x3x6.5-4P-PD |  | Goulds Water Technology | 7.50 | Variable Load | ESCC | 0.52 | 48 | 23 09 2019 | 12 12 2019 | Tier 2
4KE1G4 | A-C 2000CC 4x3x6.5-2P-PD | A-C 2000CC 4x3x6.5 3535-PD |  | Goulds Water Technology | 50.00 | Variable Load | ESCC | 0.50 | 50 | 23 09 2019 | 03 10 2019 | Tier 2
497GZQ | A-C 2000CC 4x3x9-4P-PD | A-C 2000CC 4x3x9-4P-PD |  | Goulds Water Technology | 15.00 | Variable Load | ESCC | 0.49 | 51 | 23 09 2019 | 12 12 2019 | Tier 2
513DWQ | A-C 2000CC 4x3x9-2P-PD | A-C 2000CC 4x3x9 3555-PD |  | Goulds Water Technology | 100.00 | Variable Load | ESCC | 0.50 | 50 | 23 09 2019 | 03 10 2019 | Tier 2
QVJE2Q | A-C 2000CC 4x4x11-4P-PD | A-C 2000CC 4x4x11-4P-PD |  | Goulds Water Technology | 30.00 | Variable Load | ESCC | 0.48 | 52 | 23 09 2019 | 12 12 2019 | Tier 3
5JKN94 | A-C 2000CC 6x4x9-4P-PD | A-C 2000CC 6x4x9-4P-PD |  | Goulds Water Technology | 20.00 | Variable Load | ESCC | 0.46 | 54 | 23 09 2019 | 12 12 2019 | Tier 3
QKERPQ | eSV 4x4x5-2P-BP | 66SVXXXX3XXX |  | Goulds Water Technology | 40.00 | Constant Load | RSV | 0.96 | 4 | 11 10 2019 | - | None
Q23N65 | eSV 4x4x5-4P-BP | 66SVXXXX4XXX |  | Goulds Water Technology | 5.00 | Constant Load | RSV | 0.98 | 2 | 11 10 2019 | - | None
4BYWY5 | eSV 4x4x5-2P-PM | 66SVXXXXX3XXXXX |  | Goulds Water Technology | 40.00 | Constant Load | RSV | 0.96 | 4 | 11 10 2019 | - | None
48PK24 | eSV 4x4x5-2P-PM | 66SVXXXXX4XXXXX |  | Goulds Water Technology | 40.00 | Constant Load | RSV | 0.96 | 4 | 11 10 2019 | - | None
QGZ2W5 | eSV 4x4x5-2P-PD | 66SVXXXXX3XXXXXVXX |  | Goulds Water Technology | 40.00 | Variable Load | RSV | 0.47 | 53 | 11 10 2019 | - | Tier 3
4EVN65 | eSV 4x4x5-2P-PD | 66SVXXXXX4XXXXXVXX |  | Goulds Water Technology | 40.00 | Variable Load | RSV | 0.47 | 53 | 11 10 2019 | - | Tier 3
5XP1G4 | eSV 4x4x5-4P-PM | 66SVXXXXX7XXXXX |  | Goulds Water Technology | 5.00 | Constant Load | RSV | 0.98 | 2 | 11 10 2019 | - | None
539M75 | eSV 4x4x5-4P-PM | 66SVXXXXX8XXXXX |  | Goulds Water Technology | 5.00 | Constant Load | RSV | 0.98 | 2 | 11 10 2019 | - | None
46JDR5 | eSV 4x4x5-4P-PD | 66SVXXXXX7XXXXXVXX |  | Goulds Water Technology | 5.00 | Variable Load | RSV | 0.50 | 50 | 11 10 2019 | - | Tier 2
4D1Y35 | eSV 4x4x5-4P-PD | 66SVXXXXX8XXXXXVXX |  | Goulds Water Technology | 5.00 | Variable Load | RSV | 0.50 | 50 | 11 10 2019 | - | Tier 2
5MBD14 | eSVN 4x4x5-2P-PM | 66SVXXXXX3XXXNX |  | Goulds Water Technology | 40.00 | Constant Load | RSV | 0.98 | 2 | 11 10 2019 | - | None
5LBXJQ | eSVN 4x4x5-2P-PM | 66SVXXXXX3XXXXN |  | Goulds Water Technology | 40.00 | Constant Load | RSV | 0.98 | 2 | 11 10 2019 | - | None
5WZ9R5 | eSVN 4x4x5-2P-PM | 66SVXXXXX4XXXNX |  | Goulds Water Technology | 40.00 | Constant Load | RSV | 0.98 | 2 | 11 10 2019 | - | None
QRRZNQ | eSVN 4x4x5-2P-PM | 66SVXXXXX4XXXXN |  | Goulds Water Technology | 40.00 | Constant Load | RSV | 0.98 | 2 | 11 10 2019 | - | None
QNG934 | eSVN 4x4x5-2P-PD | 66SVXXXXX3XXXNXVXX |  | Goulds Water Technology | 40.00 | Variable Load | RSV | 0.48 | 52 | 11 10 2019 | - | Tier 3
597XZ4 | eSVN 4x4x5-2P-PD | 66SVXXXXX3XXXXNVXX |  | Goulds Water Technology | 40.00 | Variable Load | RSV | 0.48 | 52 | 11 10 2019 | - | Tier 3
Q139W4 | eSVN 4x4x5-2P-PD | 66SVXXXXX4XXXNXVXX |  | Goulds Water Technology | 40.00 | Variable Load | RSV | 0.48 | 52 | 11 10 2019 | - | Tier 3
4VJP24 | eSVN 4x4x5-2P-PD | 66SVXXXXX4XXXXNVXX |  | Goulds Water Technology | 40.00 | Variable Load | RSV | 0.48 | 52 | 11 10 2019 | - | Tier 3
4ZK2W4 | eSVN 4x4x5-2P-BP | 66SVXXXX3XXXN |  | Goulds Water Technology | 40.00 | Constant Load | RSV | 0.97 | 3 | 11 10 2019 | - | None
47Z3M5 | e-80 1.5x1.5x9.5B-2P-BP | e-80 1.5x1.5x9.5B-2P-BP |  | Bell & Gossett | 40.00 | Constant Load | IL | 0.74 | 26 | 17 10 2019 | - | Tier 1
42316Q | e-80SC 1.5x1.5x9.5B-2P-BP | e-80SC 1.5x1.5x9.5B-2P-BP |  | Bell & Gossett | 40.00 | Constant Load | IL | 0.74 | 26 | 17 10 2019 | - | Tier 1
58PE25 | A-C e-1500 1.5x1.5x9.5B-2P-BP | A-C e-1500 1.5x1.5x9.5B-2P-BP |  | Goulds Water Technology | 40.00 | Constant Load | IL | 0.74 | 26 | 17 10 2019 | - | Tier 1
4GZGWQ | A-C e-1500 1.5x1.5x9.5B-2P-PD | A-C e-1500 1.5x1.5x9.5B-2P-PD |  | Goulds Water Technology | 40.00 | Variable Load | IL | 0.40 | 60 | 17 10 2019 | - | Tier 3
5EVD6Q | e-580 1.5x1.5x9.5B-2P-BP | e-580 1.5x1.5x9.5B-2P-BP |  | Marlow | 40.00 | Constant Load | IL | 0.74 | 26 | 17 10 2019 | - | Tier 1
QXPYG5 | e-580 1.5x1.5x9.5B-2P-PD | e-580 1.5x1.5x9.5B-2P-PD |  | Marlow | 40.00 | Variable Load | IL | 0.40 | 60 | 17 10 2019 | - | Tier 3
5GZYW4 | 3756LH 2x2x5-2P-BP | 51XXFRMXXX |  | Goulds Water Technology | 3.00 | Constant Load | ESFM | 0.95 | 5 | 31 10 2019 | - | None
QEVM64 | 3756LH 2x2x5-2P-PM | 51XXFRMXXX-XXXXX2XXXXX |  | Goulds Water Technology | 2.00 | Constant Load | ESFM | 0.95 | 5 | 31 10 2019 | - | None
4XP3GQ | 3656LH 2x2x5-2P-PM | 51XX1XXXXX |  | Goulds Water Technology | 2.00 | Constant Load | ESCC | 0.96 | 4 | 31 10 2019 | - | None
439174 | 3756LH 2x2x5-2P-PD | 51XXFRMXXX-XXXXX2XXXXXD |  | Goulds Water Technology | 2.00 | Variable Load | ESFM | 0.50 | 50 | 31 10 2019 | - | Tier 2
Q6JZR4 | 3656LH 2x2x5-2P-PD | 51XX2XXXXXD |  | Goulds Water Technology | 2.00 | Variable Load | ESCC | 0.51 | 49 | 31 10 2019 | - | Tier 2
QD1W34 | 3756LH 2.5x2.5x5-2P-BP | 52XXFRMXXX |  | Goulds Water Technology | 5.00 | Constant Load | ESFM | 0.93 | 7 | 31 10 2019 | - | None
5Y731Q | 3756LH 2.5x2.5x5-2P-PM | 52XXFRMXXX-XXXXX2XXXXX |  | Goulds Water Technology | 3.00 | Constant Load | ESFM | 0.93 | 7 | 31 10 2019 | - | None
4MBK1Q | 3656LH 2.5x2.5x5-2P-PM | 52XX1XXXXX |  | Goulds Water Technology | 3.00 | Constant Load | ESCC | 0.94 | 6 | 31 10 2019 | - | None
4LBRJ5 | 3756LH 2.5x2.5x5-2P-PD | 52XXFRMXXX-XXXXX2XXXXXD |  | Goulds Water Technology | 3.00 | Variable Load | ESFM | 0.49 | 51 | 31 10 2019 | - | Tier 2
4WZMR4 | 3656LH 2.5x2.5x5-2P-PD | 52XX1XXXXXD |  | Goulds Water Technology | 3.00 | Variable Load | ESCC | 0.49 | 51 | 31 10 2019 | - | Tier 2
5RR6N5 | 3756LH 3x3x5-2P-BP | 53XXFRMXXX |  | Goulds Water Technology | 5.00 | Constant Load | ESFM | 0.94 | 6 | 31 10 2019 | - | None
5NGX3Q | 3756LH 3x3x5-2P-PM | 53XXFRMXXX-XXXXX2XXXXX |  | Goulds Water Technology | 5.00 | Constant Load | ESFM | 0.95 | 5 | 31 10 2019 | - | None
497MZQ | 3656LH 3x3x5-2P-PM | 53XX1XXXXX |  | Goulds Water Technology | 5.00 | Constant Load | ESCC | 0.95 | 5 | 31 10 2019 | - | None
5136WQ | 3756LH 3x3x5-2P-PD | 53XXFRMXXX-XXXXX2XXXXXD |  | Goulds Water Technology | 5.00 | Variable Load | ESFM | 0.49 | 51 | 31 10 2019 | - | Tier 2
QVJK2Q | 3656LH 3x3x5-2P-PD | 53XX1XXXXXD |  | Goulds Water Technology | 5.00 | Variable Load | ESCC | 0.49 | 51 | 31 10 2019 | - | Tier 2
5JKZ94 | 3756LH 4x4x5-2P-PM | 54XXFRMXXX-XXXXX2XXXXX |  | Goulds Water Technology | 7.50 | Constant Load | ESFM | 0.93 | 7 | 31 10 2019 | - | None
QZKDWQ | 3656LH 4x4x5-2P-PM | 54XX1XXXXX |  | Goulds Water Technology | 7.50 | Constant Load | ESCC | 0.93 | 7 | 31 10 2019 | - | None
QPX8E4 | 3756LH 4x4x5-2P-PD | 54XXFRMXXX-XXXXX2XXXXXD |  | Goulds Water Technology | 7.50 | Variable Load | ESFM | 0.46 | 54 | 31 10 2019 | - | Tier 3
Q7ZWM4 | 3656LH 4x4x5-2P-PD | 54XX1XXXXXD |  | Goulds Water Technology | 7.50 | Variable Load | ESCC | 0.47 | 53 | 31 10 2019 | - | Tier 3
QKEPPQ | 3756LH 4x4x5-2P&4P-BP | 54XXFRMXXX |  | Goulds Water Technology | 1.00 | Constant Load | ESFM | 0.97 | 3 | 31 10 2019 | - | None
Q23D65 | 3756LH 4x4x5-4P-PM | 54XXFRMXXX-XXXXX4XXXXX |  | Goulds Water Technology | 1.00 | Constant Load | ESFM | 0.97 | 3 | 31 10 2019 | - | None
4BYRY5 | 3656LH 4x4x5-4P-PM | 54XX2XXXXX |  | Goulds Water Technology | 1.00 | Constant Load | ESCC | 0.97 | 3 | 31 10 2019 | - | None
48PW24 | 3756LH 4x4x5-4P-PD | 54XXFRMXXX-XXXXX4XXXXXD |  | Goulds Water Technology | 1.00 | Variable Load | ESFM | 0.51 | 49 | 31 10 2019 | - | Tier 2
QGZ1W5 | 3656LH 4x4x5-4P-PD | 54XX2XXXXXD |  | Goulds Water Technology | 1.00 | Variable Load | ESCC | 0.51 | 49 | 31 10 2019 | - | Tier 2
5XPWG4 | VIS 5CSLC/9-3.72-2P-BP | VIS 5CSLC/9-3.72-2P-BP |  | Goulds Water Technology | 20.00 | Constant Load | ST | 0.97 | 3 | 07 11 2019 | 11 11 2019 | None
539675 | VIS 5THC/9-3.54-2P-BP | VIS 5THC/9-3.54-2P-BP |  | Goulds Water Technology | 30.00 | Constant Load | ST | 0.97 | 3 | 07 11 2019 | 11 11 2019 | None
46JNR5 | VIS 5RWALC/9-3.88-2P-BP | VIS 5RWALC/9-3.88-2P-BP |  | Goulds Water Technology | 15.00 | Constant Load | ST | 0.90 | 10 | 07 11 2019 | 11 11 2019 | Tier 1
4D1R35 | VIS 5TSHC/9-3.54-2P-BP | VIS 5TSHC/9-3.54-2P-BP |  | Goulds Water Technology | 30.00 | Constant Load | ST | 0.95 | 5 | 07 11 2019 | 11 11 2019 | None
QY7M14 | VIS 6CSLC/9-4.22-2P-BP | VIS 6CSLC/9-4.22-2P-BP |  | Goulds Water Technology | 30.00 | Constant Load | ST | 0.93 | 7 | 07 11 2019 | 11 11 2019 | None
5MB814 | SMVT SM2/3-5.4-2P-BP | SMVT SM2/3-5.4-2P-BP |  | Goulds Water Technology | 25.00 | Constant Load | RSV | 0.94 | 6 | 07 11 2019 | 11 11 2019 | None
5LBLJQ | VIS 5TSLC/9-3.54-2P-BP | VIS 5TSLC/9-3.54-2P-BP |  | Goulds Water Technology | 20.00 | Constant Load | ST | 0.97 | 3 | 07 11 2019 | 11 11 2019 | None
5WZYR5 | eSVN 2x2x4-2P-BP | 10SVXXXX4XXXN |  | Goulds Water Technology | 5.00 | Constant Load | RSV | 0.90 | 10 | 08 11 2019 | - | None
QRR2NQ | eSVN 2x2x4-2P-BP | 10SVXXXX4XXXC |  | Goulds Water Technology | 5.00 | Constant Load | RSV | 0.90 | 10 | 08 11 2019 | - | None
QNG834 | eSVN 2x2x4-2P-PM | 10SVXXXX4XXXXN |  | Goulds Water Technology | 5.00 | Constant Load | RSV | 0.91 | 9 | 08 11 2019 | - | None
597WZ4 | eSVN 2x2x4-2P-PM | 10SVXXXX4XXXNX |  | Goulds Water Technology | 5.00 | Constant Load | RSV | 0.91 | 9 | 08 11 2019 | - | None
Q13GW4 | eSVN 2x2x4-2P-PM | 10SVXXXX4XXXCX |  | Goulds Water Technology | 5.00 | Constant Load | RSV | 0.91 | 9 | 08 11 2019 | - | None
4VJZ24 | eSVN 2x2x4-2P-PD | 10SVXXXX4XXXXNVXX |  | Goulds Water Technology | 5.00 | Variable Load | RSV | 0.50 | 50 | 08 11 2019 | - | Tier 2
QJK795 | eSVN 2x2x4-2P-PD | 10SVXXXX4XXXNXVXX |  | Goulds Water Technology | 5.00 | Variable Load | RSV | 0.50 | 50 | 08 11 2019 | - | Tier 2
4ZKEW4 | eSVN 2x2x4-2P-PD | 10SVXXXX4XXXCXVXX |  | Goulds Water Technology | 5.00 | Variable Load | RSV | 0.50 | 50 | 08 11 2019 | - | Tier 2
4KEEZ4 | KV1506D-4P-PM | KV1506D-4P-PM |  | Taco | 1.50 | Constant Load | IL | 0.80 | 20 | 14 11 2019 | - | Tier 1
5BYY8Q | KV1506D-2P-PM | KV1506D-2P-PM |  | Taco | 10.00 | Constant Load | IL | 0.79 | 21 | 14 11 2019 | - | Tier 1
4GZZDQ | KV1507D-4P-PM | KV1507D-4P-PM |  | Taco | 2.00 | Constant Load | IL | 0.83 | 17 | 14 11 2019 | - | Tier 1
QXPPD5 | KV1507D-2P-PM | KV1507D-2P-PM |  | Taco | 20.00 | Constant Load | IL | 0.82 | 18 | 14 11 2019 | - | Tier 1
56JJWQ | KV2006D-4P-PM | KV2006D-4P-PM |  | Taco | 1.50 | Constant Load | IL | 0.85 | 15 | 14 11 2019 | - | Tier 1
4Y7WG5 | KV2006D-2P-PM | KV2006D-2P-PM |  | Taco | 15.00 | Constant Load | IL | 0.86 | 14 | 14 11 2019 | - | Tier 1
QLB1X4 | KV2007D-4P-PM | KV2007D-4P-PM |  | Taco | 3.00 | Constant Load | IL | 0.82 | 18 | 14 11 2019 | - | Tier 1
4RRK64 | KV2007D-2P-PM | KV2007D-2P-PM |  | Taco | 20.00 | Constant Load | IL | 0.81 | 19 | 14 11 2019 | - | Tier 1
Q97RY5 | KV2009D-4P-PM | KV2009D-4P-PM |  | Taco | 7.50 | Constant Load | IL | 0.80 | 20 | 14 11 2019 | - | Tier 1
5VJNN5 | KV2009D-2P-PM | KV2009D-2P-PM |  | Taco | 50.00 | Constant Load | IL | 0.81 | 19 | 14 11 2019 | - | Tier 1
5ZKX85 | KV3006D-4P-PM | KV3006D-4P-PM |  | Taco | 2.00 | Constant Load | IL | 0.85 | 15 | 14 11 2019 | - | Tier 1
57ZK8Q | KV3006D-2P-PM | KV3006D-2P-PM |  | Taco | 15.00 | Constant Load | IL | 0.85 | 15 | 14 11 2019 | - | Tier 1
523VG4 | KV3007D-4P-PM | KV3007D-4P-PM |  | Taco | 5.00 | Constant Load | IL | 0.88 | 12 | 14 11 2019 | - | Tier 1
Q8P23Q | KV3007D-2P-PM | KV3007D-2P-PM |  | Taco | 40.00 | Constant Load | IL | 0.87 | 13 | 14 11 2019 | - | Tier 1
QEVWJ4 | KV4007D-4P-PM | KV4007D-4P-PM |  | Taco | 7.50 | Constant Load | IL | 0.91 | 9 | 14 11 2019 | - | None
439J24 | KV4007D-2P-PM | KV4007D-2P-PM |  | Taco | 50.00 | Constant Load | IL | 0.88 | 12 | 14 11 2019 | - | Tier 1
QD1L24 | KV5007D-4P-PM | KV5007D-4P-PM |  | Taco | 7.50 | Constant Load | IL | 0.90 | 10 | 14 11 2019 | - | None
4MBYRQ | KV5007D-2P-PM | KV5007D-2P-PM |  | Taco | 60.00 | Constant Load | IL | 0.88 | 12 | 14 11 2019 | - | Tier 1
4WZ174 | KV6009D-4P-PM | KV6009D-4P-PM |  | Taco | 25.00 | Constant Load | IL | 0.93 | 7 | 14 11 2019 | - | None
5NGY8Q | KS1506D-4P-PM | KS1506D-4P-PM |  | Taco | 1.50 | Constant Load | IL | 0.80 | 20 | 14 11 2019 | - | Tier 1
497DYQ | KS1506D-2P-PM | KS1506D-2P-PM |  | Taco | 10.00 | Constant Load | IL | 0.79 | 21 | 14 11 2019 | - | Tier 1
513J3Q | KS1507D-4P-PM | KS1507D-4P-PM |  | Taco | 2.00 | Constant Load | IL | 0.83 | 17 | 14 11 2019 | - | Tier 1
QVJ9NQ | KS1507D-2P-PM | KS1507D-2P-PM |  | Taco | 20.00 | Constant Load | IL | 0.82 | 18 | 14 11 2019 | - | Tier 1
5JKLL4 | KS2006D-4P-PM | KS2006D-4P-PM |  | Taco | 1.50 | Constant Load | IL | 0.85 | 15 | 14 11 2019 | - | Tier 1
QZKN8Q | KS2006D-2P-PM | KS2006D-2P-PM |  | Taco | 15.00 | Constant Load | IL | 0.86 | 14 | 14 11 2019 | - | Tier 1
QPXYJ4 | KS2007D-4P-PM | KS2007D-4P-PM |  | Taco | 3.00 | Constant Load | IL | 0.82 | 18 | 14 11 2019 | - | Tier 1
Q7ZB84 | KS2007D-2P-PM | KS2007D-2P-PM |  | Taco | 20.00 | Constant Load | IL | 0.81 | 19 | 14 11 2019 | - | Tier 1
QKELZQ | KS2009D-4P-PM | KS2009D-4P-PM |  | Taco | 7.50 | Constant Load | IL | 0.80 | 20 | 14 11 2019 | - | Tier 1
Q23ZG5 | KS2009D-2P-PM | KS2009D-2P-PM |  | Taco | 50.00 | Constant Load | IL | 0.81 | 19 | 14 11 2019 | - | Tier 1
4BYL85 | KS3006D-4P-PM | KS3006D-4P-PM |  | Taco | 2.00 | Constant Load | IL | 0.85 | 15 | 14 11 2019 | - | Tier 1
48PD34 | KS3006D-2P-PM | KS3006D-2P-PM |  | Taco | 15.00 | Constant Load | IL | 0.85 | 15 | 14 11 2019 | - | Tier 1
QGZWD5 | KS3007D-4P-PM | KS3007D-4P-PM |  | Taco | 5.00 | Constant Load | IL | 0.88 | 12 | 14 11 2019 | - | Tier 1
4EVLJ5 | KS3007D-2P-PM | KS3007D-2P-PM |  | Taco | 40.00 | Constant Load | IL | 0.87 | 13 | 14 11 2019 | - | Tier 1
5XPVD4 | KS4007D-4P-PM | KS4007D-4P-PM |  | Taco | 7.50 | Constant Load | IL | 0.91 | 9 | 14 11 2019 | - | None
539P25 | KS4007D-2P-PM | KS4007D-2P-PM |  | Taco | 50.00 | Constant Load | IL | 0.88 | 12 | 14 11 2019 | - | Tier 1
46J2W5 | KS5007D-4P-PM | KS5007D-4P-PM |  | Taco | 7.50 | Constant Load | IL | 0.90 | 10 | 14 11 2019 | - | None
4D1M25 | KS5007D-2P-PM | KS5007D-2P-PM |  | Taco | 60.00 | Constant Load | IL | 0.88 | 12 | 14 11 2019 | - | Tier 1
QY7BG4 | KS6009D-4P-PM | KS6009D-4P-PM |  | Taco | 25.00 | Constant Load | IL | 0.93 | 7 | 14 11 2019 | - | None
5MB6R4 | 3756 4x6x13-4P-BP | 15XXFRMXXX |  | Goulds Water Technology | 60.00 | Constant Load | ESFM | 0.94 | 6 | 15 11 2019 | - | None
5LB6XQ | 3756 4x6x13-4P-PM | 15XXFRMXXX-XXXXX4XXXXX |  | Goulds Water Technology | 60.00 | Constant Load | ESFM | 0.94 | 6 | 15 11 2019 | - | None
5WZK75 | 3656 4x6x13-4P-PM | 15XX2XXXXX |  | Goulds Water Technology | 60.00 | Constant Load | ESCC | 0.94 | 6 | 15 11 2019 | - | None
QRRV6Q | 3756 4x6x13-4P-PD | 15XXFRMXXX-XXXXX4XXXXXD |  | Goulds Water Technology | 60.00 | Variable Load | ESFM | 0.47 | 53 | 15 11 2019 | - | Tier 3
QNG684 | 3656 4x6x13-4P-PD | 15XX2XXXXXD |  | Goulds Water Technology | 60.00 | Variable Load | ESCC | 0.47 | 53 | 15 11 2019 | - | Tier 3
Q13L34 | 3756 1.5x2x10-2P/4P-BP | 8XXSAEXXXX |  | Goulds Water Technology | 7.50 | Constant Load | ESFM | 0.95 | 5 | 15 11 2019 | - | None
4VJ7N4 | 3756 2.5x3x10-2P/4P-BP | 11XXSAEXXXX |  | Goulds Water Technology | 10.00 | Constant Load | ESFM | 0.88 | 12 | 15 11 2019 | - | Tier 1
QJKYL5 | 3756 3x4x10-2P/4P-BP | 12XXSAEXXXX |  | Goulds Water Technology | 15.00 | Constant Load | ESFM | 0.91 | 9 | 15 11 2019 | - | Tier 1
4ZK884 | 3756 3x4x13-4P-BP | 14XXSAEXXXX |  | Goulds Water Technology | 30.00 | Constant Load | ESFM | 0.97 | 3 | 15 11 2019 | - | None
47ZL85 | 3756 4x6x10-4P-BP | 17XXSAEXXXX |  | Goulds Water Technology | 25.00 | Constant Load | ESFM | 0.93 | 7 | 15 11 2019 | - | None
4KE6Z4 | 3756 2.5x3x9-2P/4P-BP | 21XXSAEXXXX |  | Goulds Water Technology | 7.50 | Constant Load | ESFM | 0.95 | 5 | 15 11 2019 | - | None
497LJQ | 3756 6x8x13-4P-BP | 18XXSAEXXXX |  | Goulds Water Technology | 75.00 | Constant Load | ESFM | 0.95 | 5 | 15 11 2019 | - | None
513LBQ | 3756 8x10x13-4P-BP | 19XXSAEXXXX |  | Goulds Water Technology | 150.00 | Constant Load | ESFM | 0.97 | 3 | 15 11 2019 | - | None
QVJ78Q | 3756 4x6x16-4P-BP | 20XXSAEXXXX |  | Goulds Water Technology | 100.00 | Constant Load | ESFM | 0.96 | 4 | 15 11 2019 | - | None
5JKY14 | 3756 4x6x13-4P-BP | 15XXSAEXXXX |  | Goulds Water Technology | 60.00 | Constant Load | ESFM | 0.94 | 6 | 15 11 2019 | - | None
QKE6MQ | eSV 1.25x1.25x3-2P-BP | 5SVXXXX3XXXX |  | Goulds Water Technology | 1.50 | Constant Load | RSV | 0.90 | 10 | 21 11 2019 | - | None
539865 | eSVN 1.25x1.25x3-2P-PM | 5SVXXXX3XXXXN |  | Goulds Water Technology | 1.50 | Constant Load | RSV | 0.91 | 9 | 21 11 2019 | - | None
46J165 | eSVN 1.25x1.25x3-2P-PM | 5SVXXXX4XXXXN |  | Goulds Water Technology | 1.50 | Constant Load | RSV | 0.91 | 9 | 21 11 2019 | - | None
4D1J15 | eSVN 1.25x1.25x3-2P-PM | 5SVXXXX3XXXNX |  | Goulds Water Technology | 1.50 | Constant Load | RSV | 0.91 | 9 | 21 11 2019 | - | None
QY79W4 | eSVN 1.25x1.25x3-2P-PM | 5SVXXXX4XXXNX |  | Goulds Water Technology | 1.50 | Constant Load | RSV | 0.91 | 9 | 21 11 2019 | - | None
5MBNY4 | eSVN 1.25x1.25x3-2P-PM | 5SVXXXX3XXXCX |  | Goulds Water Technology | 1.50 | Constant Load | RSV | 0.91 | 9 | 21 11 2019 | - | None
5LBG6Q | eSVN 1.25x1.25x3-2P-PM | 5SVXXXX4XXXCX |  | Goulds Water Technology | 1.50 | Constant Load | RSV | 0.91 | 9 | 21 11 2019 | - | None
5WZ885 | eSVN 1.25x1.25x3-2P-PD | 5SVXXXX3XXXXNVXX |  | Goulds Water Technology | 1.50 | Variable Load | RSV | 0.50 | 50 | 21 11 2019 | - | Tier 2
QRRP3Q | eSVN 1.25x1.25x3-2P-PD | 5SVXXXX4XXXXNVXX |  | Goulds Water Technology | 1.50 | Variable Load | RSV | 0.50 | 50 | 21 11 2019 | - | Tier 2
QNG1K4 | eSVN 1.25x1.25x3-2P-PD | 5SVXXXX3XXXNXVXX |  | Goulds Water Technology | 1.50 | Variable Load | RSV | 0.50 | 50 | 21 11 2019 | - | Tier 2
597NJ4 | eSVN 1.25x1.25x3-2P-PD | 5SVXXXX4XXXNXVXX |  | Goulds Water Technology | 1.50 | Variable Load | RSV | 0.50 | 50 | 21 11 2019 | - | Tier 2
Q132B4 | eSVN 1.25x1.25x3-2P-PD | 5SVXXXX3XXXCXVXX |  | Goulds Water Technology | 1.50 | Variable Load | RSV | 0.50 | 50 | 21 11 2019 | - | Tier 2
4VJB84 | eSVN 1.25x1.25x3-2P-PD | 5SVXXXX4XXXCXVXX |  | Goulds Water Technology | 1.50 | Variable Load | RSV | 0.50 | 50 | 21 11 2019 | - | Tier 2
QJKB15 | VIS 5CLC/9-3.72-2P-BP | VIS 5CLC/9-3.72-2P-BP |  | Goulds Water Technology | 20.00 | Constant Load | ST | 0.94 | 6 | 21 11 2019 | - | None
4ZK1R4 | SMVT SM3/3-5.25-2P-BP | SMVT SM3/3-5.25-2P-BP |  | Goulds Water Technology | 40.00 | Constant Load | RSV | 0.95 | 5 | 21 11 2019 | - | None
4PXJ25 | VIS 5TLC/9-3.54-2P-BP | VIS 5TLC/9-3.54-2P-BP |  | Goulds Water Technology | 20.00 | Constant Load | ST | 0.97 | 3 | 21 11 2019 | - | None
47ZVE5 | VIS 6DHLC/9-3.75-2P-BP | VIS 6DHLC/9-3.75-2P-BP |  | Goulds Water Technology | 50.00 | Constant Load | ST | 0.90 | 10 | 21 11 2019 | - | Tier 1
4KE8M4 | eSV 1.25x1.25x3-2P-PM | 5SVXXXX3XXXXX |  | Goulds Water Technology | 1.00 | Constant Load | RSV | 0.91 | 9 | 21 11 2019 | - | None
423P7Q | eSV 1.25x1.25x3-2P-PM | 5SVXXXX4XXXXX |  | Goulds Water Technology | 1.00 | Constant Load | RSV | 0.91 | 9 | 21 11 2019 | - | None
5BY27Q | eSV 1.25x1.25x3-2P-PD | 5SVXXXX3XXXXXVXX |  | Goulds Water Technology | 1.00 | Variable Load | RSV | 0.51 | 49 | 21 11 2019 | - | Tier 2
58PG85 | eSV 1.25x1.25x3-2P-PD | 5SVXXXX4XXXXXVXX |  | Goulds Water Technology | 1.00 | Variable Load | RSV | 0.51 | 49 | 21 11 2019 | - | Tier 2
4GZ32Q | eSVN 1.25x1.25x3-2P-BP | 5SVXXXX3XXXN |  | Goulds Water Technology | 1.50 | Constant Load | RSV | 0.91 | 9 | 21 11 2019 | - | None
5EVGDQ | eSVN 1.25x1.25x3-2P-BP | 5SVXXXX3XXXC |  | Goulds Water Technology | 1.50 | Constant Load | RSV | 0.91 | 9 | 21 11 2019 | - | None
5ZK6R5 | 3756 2.5x3x13-4P-BP | 13XXFRMXXX |  | Goulds Water Technology | 25.00 | Constant Load | ESFM | 0.91 | 9 | 26 11 2019 | - | Tier 1
5PXL2Q | 3756 2.5x3x13-4P-BP | 13XXSAE1XXX |  | Goulds Water Technology | 20.00 | Constant Load | ESFM | 0.91 | 9 | 26 11 2019 | - | Tier 1
57Z8EQ | 3756 2.5x3x13-4P-BP | 13XXSAE2XXX |  | Goulds Water Technology | 20.00 | Constant Load | ESFM | 0.91 | 9 | 26 11 2019 | - | Tier 1
5KE3M5 | 3756 2.5x3x13-4P-BP | 13XXSAE4XXX |  | Goulds Water Technology | 20.00 | Constant Load | ESFM | 0.91 | 9 | 26 11 2019 | - | Tier 1
523R74 | 3756 2.5x3x13-4P-PM | 13XXFRMXXX-XXXXX4XXXXX |  | Goulds Water Technology | 20.00 | Constant Load | ESFM | 0.92 | 8 | 26 11 2019 | - | None
QBYB74 | 3656 2.5x3x13-4P-PM | 13XX2XXXXX |  | Goulds Water Technology | 20.00 | Constant Load | ESCC | 0.92 | 8 | 26 11 2019 | - | None
Q8PR8Q | 3756 2.5x3x13-4P-PD | 13XXFRMXXX-XXXXX4XXXXXD |  | Goulds Water Technology | 20.00 | Variable Load | ESFM | 0.45 | 55 | 26 11 2019 | - | Tier 3
5GZ924 | 3656 2.5x3x13-4P-PD | 13XX2XXXXXD |  | Goulds Water Technology | 20.00 | Variable Load | ESCC | 0.45 | 55 | 26 11 2019 | - | Tier 3
Q7K2Z4 | 25S15-9-2P-BP | 25####-####-BP |  | Grundfos | 2.00 | Constant Load | ST | 0.93 | 7 | 10 12 2019 | - | None
QK9B9Q | 35S20-8-2P-BP | 35####-####-BP |  | Grundfos | 3.00 | Constant Load | ST | 0.85 | 15 | 10 12 2019 | - | Tier 1
5MYMK5 | eSVE 1.25x1.25x3-2P-PD | 5SVEXXXX3XXXXX |  | Goulds Water Technology | 2.00 | Variable Load | RSV | 0.39 | 61 | 13 12 2019 | - | Tier 3
5LYVL4 | eSVE 1.25x1.25x3-2P-PD | 5SVEXXXX4XXXXX |  | Goulds Water Technology | 2.00 | Variable Load | RSV | 0.39 | 61 | 13 12 2019 | - | Tier 3
5W1BP4 | eSVE 2x2x4-2P-PD | 10SVEXXXX3XXXXX |  | Goulds Water Technology | 2.00 | Variable Load | RSV | 0.38 | 62 | 13 12 2019 | - | Tier 3
QRYER5 | eSVE 2x2x4-2P-PD | 10SVEXXXX4XXXXX |  | Goulds Water Technology | 2.00 | Variable Load | RSV | 0.38 | 62 | 13 12 2019 | - | Tier 3
QNYDJ4 | FI3007D-4P-PM | FI3007D-4P-PM |  | Taco | 7.50 | Constant Load | ESFM | 0.91 | 9 | 16 12 2019 | - | None
59DKDQ | FI3007D-2P-PM | FI3007D-2P-PM |  | Taco | 50.00 | Constant Load | ESFM | 0.91 | 9 | 16 12 2019 | - | Tier 1
Q1JPL5 | CI3007D-4P-PM | CI3007D-4P-PM |  | Taco | 7.50 | Constant Load | ESCC | 0.89 | 11 | 16 12 2019 | - | None
4V92BQ | CI3007D-2P-PM | CI3007D-2P-PM |  | Taco | 50.00 | Constant Load | ESCC | 0.90 | 10 | 16 12 2019 | - | Tier 1
QJLX34 | FI3007D-4P-BP | FI3007D-4P-BP |  | Taco | 7.50 | Constant Load | ESFM | 0.91 | 9 | 16 12 2019 | - | None
4ZNBL4 | FI3007D-2P-BP | FI3007D-2P-BP |  | Taco | 50.00 | Constant Load | ESFM | 0.91 | 9 | 16 12 2019 | - | Tier 1
4PYNG4 | SCI1206D-A-4P-PD | SCI1206D-A-4P-PD |  | Taco | 1.50 | Variable Load | ESCC | 0.50 | 50 | 16 12 2019 | - | Tier 2
47BP65 | SCI1206D-A-2P-PD | SCI1206D-A-2P-PD |  | Taco | 10.00 | Variable Load | ESCC | 0.48 | 52 | 16 12 2019 | - | Tier 3
4KLYDQ | SCI1207D-A-4P-PD | SCI1207D-A-4P-PD |  | Taco | 2.00 | Variable Load | ESCC | 0.43 | 57 | 16 12 2019 | - | Tier 3
42ZYXQ | SCI1207D-A-2P-PD | SCI1207D-A-2P-PD |  | Taco | 15.00 | Variable Load | ESCC | 0.42 | 58 | 16 12 2019 | - | Tier 3
5BL7N4 | SCI1506D-A-4P-PD | SCI1506D-A-4P-PD |  | Taco | 1.50 | Variable Load | ESCC | 0.48 | 52 | 16 12 2019 | - | Tier 3
58D7Z5 | SCI1506D-A-2P-PD | SCI1506D-A-2P-PD |  | Taco | 15.00 | Variable Load | ESCC | 0.46 | 54 | 16 12 2019 | - | Tier 3
4GWXKQ | SCI1507D-A-4P-PD | SCI1507D-A-4P-PD |  | Taco | 3.00 | Variable Load | ESCC | 0.45 | 55 | 16 12 2019 | - | Tier 3
5ELB74 | SCI1507D-A-2P-PD | SCI1507D-A-2P-PD |  | Taco | 20.00 | Variable Load | ESCC | 0.44 | 56 | 16 12 2019 | - | Tier 3
QXVKB5 | SCI1509D-A-4P-PD | SCI1509D-A-4P-PD |  | Taco | 7.50 | Variable Load | ESCC | 0.43 | 57 | 16 12 2019 | - | Tier 3
Q3PXY4 | SCI1509D-A-2P-PD | SCI1509D-A-2P-PD |  | Taco | 50.00 | Variable Load | ESCC | 0.44 | 56 | 16 12 2019 | - | Tier 3
56288Q | SCI2007D-A-4P-PD | SCI2007D-A-4P-PD |  | Taco | 3.00 | Variable Load | ESCC | 0.45 | 55 | 16 12 2019 | - | Tier 3
5DLKYQ | SCI2007D-A-2P-PD | SCI2007D-A-2P-PD |  | Taco | 25.00 | Variable Load | ESCC | 0.46 | 54 | 16 12 2019 | - | Tier 3
4YJ2K4 | SCI2009D-A-4P-PD | SCI2009D-A-4P-PD |  | Taco | 7.50 | Variable Load | ESCC | 0.43 | 57 | 16 12 2019 | - | Tier 3
QMYRKQ | SCI2009D-A-2P-PD | SCI2009D-A-2P-PD |  | Taco | 60.00 | Variable Load | ESCC | 0.45 | 55 | 16 12 2019 | - | Tier 3
QLY7L5 | SCI2506D-A-4P-PD | SCI2506D-A-4P-PD |  | Taco | 2.00 | Variable Load | ESCC | 0.47 | 53 | 16 12 2019 | - | Tier 3
QW1EP5 | SCI2506D-A-2P-PD | SCI2506D-A-2P-PD |  | Taco | 15.00 | Variable Load | ESCC | 0.45 | 55 | 16 12 2019 | - | Tier 3
4RYLRQ | SCI2507D-A-4P-PD | SCI2507D-A-4P-PD |  | Taco | 5.00 | Variable Load | ESCC | 0.49 | 51 | 16 12 2019 | - | Tier 2
4NYMJ5 | SCI2507D-A-2P-PD | SCI2507D-A-2P-PD |  | Taco | 40.00 | Variable Load | ESCC | 0.48 | 52 | 16 12 2019 | - | Tier 3
Q9DGD4 | SCI2509D-A-4P-PD | SCI2509D-A-4P-PD |  | Taco | 10.00 | Variable Load | ESCC | 0.44 | 56 | 16 12 2019 | - | Tier 3
41JMLQ | SCI2509D-A-2P-PD | SCI2509D-A-2P-PD |  | Taco | 75.00 | Variable Load | ESCC | 0.45 | 55 | 16 12 2019 | - | Tier 3
5V9YB4 | SCI2511D-A-4P-PD | SCI2511D-A-4P-PD |  | Taco | 15.00 | Variable Load | ESCC | 0.43 | 57 | 16 12 2019 | - | Tier 3
4JL935 | SCI2513D-A-4P-PD | SCI2513D-A-4P-PD |  | Taco | 30.00 | Variable Load | ESCC | 0.45 | 55 | 16 12 2019 | - | Tier 3
5ZNJL5 | SCI3007D-A-4P-PD | SCI3007D-A-4P-PD |  | Taco | 7.50 | Variable Load | ESCC | 0.46 | 54 | 16 12 2019 | - | Tier 3
5PYMG5 | SCI3007D-A-2P-PD | SCI3007D-A-2P-PD |  | Taco | 50.00 | Variable Load | ESCC | 0.45 | 55 | 16 12 2019 | - | Tier 3
57B76Q | SCI3009D-A-4P-PD | SCI3009D-A-4P-PD |  | Taco | 15.00 | Variable Load | ESCC | 0.45 | 55 | 16 12 2019 | - | Tier 3
5KL1D4 | SCI3009D-A-2P-PD | SCI3009D-A-2P-PD |  | Taco | 125.00 | Variable Load | ESCC | 0.47 | 53 | 16 12 2019 | - | Tier 3
52ZWX4 | SCI3011D-A-4P-PD | SCI3011D-A-4P-PD |  | Taco | 20.00 | Variable Load | ESCC | 0.45 | 55 | 16 12 2019 | - | Tier 3
QBLJN5 | SCI3013D-A-4P-PD | SCI3013D-A-4P-PD |  | Taco | 40.00 | Variable Load | ESCC | 0.44 | 56 | 16 12 2019 | - | Tier 3
Q8D8ZQ | SCI4007D-A-4P-PD | SCI4007D-A-4P-PD |  | Taco | 7.50 | Variable Load | ESCC | 0.46 | 54 | 16 12 2019 | - | Tier 3
5GWBK4 | SCI4007D-A-2P-PD | SCI4007D-A-2P-PD |  | Taco | 60.00 | Variable Load | ESCC | 0.47 | 53 | 16 12 2019 | - | Tier 3
QELK75 | SCI4009D-A-4P-PD | SCI4009D-A-4P-PD |  | Taco | 20.00 | Variable Load | ESCC | 0.46 | 54 | 16 12 2019 | - | Tier 3
4XV1BQ | SCI4013D-A-4P-PD | SCI4013D-A-4P-PD |  | Taco | 60.00 | Variable Load | ESCC | 0.46 | 54 | 16 12 2019 | - | Tier 3
43PMY5 | SCI5007D-A-4P-PD | SCI5007D-A-4P-PD |  | Taco | 10.00 | Variable Load | ESCC | 0.45 | 55 | 16 12 2019 | - | Tier 3
Q62D84 | SCI5007D-A-2P-PD | SCI5007D-A-2P-PD |  | Taco | 75.00 | Variable Load | ESCC | 0.46 | 54 | 16 12 2019 | - | Tier 3
QDLYY4 | SCI5009D-A-4P-PD | SCI5009D-A-4P-PD |  | Taco | 25.00 | Variable Load | ESCC | 0.45 | 55 | 16 12 2019 | - | Tier 3
5YJNK5 | SCI5011D-A-4P-PD | SCI5011D-A-4P-PD |  | Taco | 40.00 | Variable Load | ESCC | 0.46 | 54 | 16 12 2019 | - | Tier 3
4MYDK4 | SCI6009D-A-4P-PD | SCI6009D-A-4P-PD |  | Taco | 40.00 | Variable Load | ESCC | 0.46 | 54 | 16 12 2019 | - | Tier 3
4LYXLQ | SCI6011D-A-4P-PD | SCI6011D-A-4P-PD |  | Taco | 60.00 | Variable Load | ESCC | 0.46 | 54 | 16 12 2019 | - | Tier 3
4W19PQ | SFI1206D-A-4P-PD | SFI1206D-A-4P-PD |  | Taco | 1.50 | Variable Load | ESFM | 0.52 | 48 | 16 12 2019 | - | Tier 2
5RYZR4 | SFI1206D-A-2P-PD | SFI1206D-A-2P-PD |  | Taco | 10.00 | Variable Load | ESFM | 0.49 | 51 | 16 12 2019 | - | Tier 2
5NY9JQ | SFI1207D-A-4P-PD | SFI1207D-A-4P-PD |  | Taco | 2.00 | Variable Load | ESFM | 0.44 | 56 | 16 12 2019 | - | Tier 3
49DXD5 | SFI1207D-A-2P-PD | SFI1207D-A-2P-PD |  | Taco | 15.00 | Variable Load | ESFM | 0.43 | 57 | 16 12 2019 | - | Tier 3
51JDL4 | SFI1506D-A-4P-PD | SFI1506D-A-4P-PD |  | Taco | 2.00 | Variable Load | ESFM | 0.51 | 49 | 16 12 2019 | - | Tier 2
QV9EB5 | SFI1506D-A-2P-PD | SFI1506D-A-2P-PD |  | Taco | 15.00 | Variable Load | ESFM | 0.47 | 53 | 16 12 2019 | - | Tier 3
5JLN3Q | SFI1507D-A-4P-PD | SFI1507D-A-4P-PD |  | Taco | 3.00 | Variable Load | ESFM | 0.46 | 54 | 16 12 2019 | - | Tier 3
QZNWLQ | SFI1507D-A-2P-PD | SFI1507D-A-2P-PD |  | Taco | 20.00 | Variable Load | ESFM | 0.45 | 55 | 16 12 2019 | - | Tier 3
QPYVGQ | SFI1509D-A-4P-PD | SFI1509D-A-4P-PD |  | Taco | 7.50 | Variable Load | ESFM | 0.44 | 56 | 16 12 2019 | - | Tier 3
Q7BY64 | SFI1509D-A-2P-PD | SFI1509D-A-2P-PD |  | Taco | 50.00 | Variable Load | ESFM | 0.45 | 55 | 16 12 2019 | - | Tier 3
QKLRD5 | SFI2007D-A-4P-PD | SFI2007D-A-4P-PD |  | Taco | 3.00 | Variable Load | ESFM | 0.46 | 54 | 16 12 2019 | - | Tier 3
Q2ZNX5 | SFI2007D-A-2P-PD | SFI2007D-A-2P-PD |  | Taco | 25.00 | Variable Load | ESFM | 0.47 | 53 | 16 12 2019 | - | Tier 3
4BLWNQ | SFI2009D-A-4P-PD | SFI2009D-A-4P-PD |  | Taco | 7.50 | Variable Load | ESFM | 0.44 | 56 | 16 12 2019 | - | Tier 3
48DKZ4 | SFI2009D-A-2P-PD | SFI2009D-A-2P-PD |  | Taco | 60.00 | Variable Load | ESFM | 0.46 | 54 | 16 12 2019 | - | Tier 3
QGW2K5 | SFI2506D-A-4P-PD | SFI2506D-A-4P-PD |  | Taco | 2.00 | Variable Load | ESFM | 0.48 | 52 | 16 12 2019 | - | Tier 3
4ELN7Q | SFI2506D-A-2P-PD | SFI2506D-A-2P-PD |  | Taco | 15.00 | Variable Load | ESFM | 0.45 | 55 | 16 12 2019 | - | Tier 3
5XVYB4 | SFI2507D-A-4P-PD | SFI2507D-A-4P-PD |  | Taco | 5.00 | Variable Load | ESFM | 0.50 | 50 | 16 12 2019 | - | Tier 2
53PVYQ | SFI2507D-A-2P-PD | SFI2507D-A-2P-PD |  | Taco | 40.00 | Variable Load | ESFM | 0.48 | 52 | 16 12 2019 | - | Tier 3
462M85 | SFI2509D-A-4P-PD | SFI2509D-A-4P-PD |  | Taco | 10.00 | Variable Load | ESFM | 0.45 | 55 | 16 12 2019 | - | Tier 3
4DLPY5 | SFI2509D-A-2P-PD | SFI2509D-A-2P-PD |  | Taco | 75.00 | Variable Load | ESFM | 0.46 | 54 | 16 12 2019 | - | Tier 3
QYJKKQ | SFI2511D-A-4P-PD | SFI2511D-A-4P-PD |  | Taco | 15.00 | Variable Load | ESFM | 0.44 | 56 | 16 12 2019 | - | Tier 3
5MYEK5 | SFI2513D-A-4P-PD | SFI2513D-A-4P-PD |  | Taco | 30.00 | Variable Load | ESFM | 0.45 | 55 | 16 12 2019 | 02 03 2020 | Tier 3
5LYML4 | SFI3007D-A-4P-PD | SFI3007D-A-4P-PD |  | Taco | 7.50 | Variable Load | ESFM | 0.47 | 53 | 16 12 2019 | - | Tier 3
5W17P4 | SFI3007D-A-2P-PD | SFI3007D-A-2P-PD |  | Taco | 50.00 | Variable Load | ESFM | 0.46 | 54 | 16 12 2019 | - | Tier 3
QRY1R5 | SFI3009D-A-4P-PD | SFI3009D-A-4P-PD |  | Taco | 15.00 | Variable Load | ESFM | 0.45 | 55 | 16 12 2019 | 02 03 2020 | Tier 3
QNYLJ4 | SFI3009D-A-2P-PD | SFI3009D-A-2P-PD |  | Taco | 125.00 | Variable Load | ESFM | 0.47 | 53 | 16 12 2019 | 02 03 2020 | Tier 3
59DBDQ | SFI3011D-A-4P-PD | SFI3011D-A-4P-PD |  | Taco | 25.00 | Variable Load | ESFM | 0.46 | 54 | 16 12 2019 | - | Tier 3
Q1J9L5 | SFI3013D-A-4P-PD | SFI3013D-A-4P-PD |  | Taco | 40.00 | Variable Load | ESFM | 0.44 | 56 | 16 12 2019 | - | Tier 3
4V9PBQ | SFI4007D-A-4P-PD | SFI4007D-A-4P-PD |  | Taco | 7.50 | Variable Load | ESFM | 0.46 | 54 | 16 12 2019 | - | Tier 3
QJLM34 | SFI4007D-A-2P-PD | SFI4007D-A-2P-PD |  | Taco | 60.00 | Variable Load | ESFM | 0.47 | 53 | 16 12 2019 | - | Tier 3
4ZN2L4 | SFI4009D-A-4P-PD | SFI4009D-A-4P-PD |  | Taco | 20.00 | Variable Load | ESFM | 0.46 | 54 | 16 12 2019 | - | Tier 3
4PYEG4 | SFI4013D-A-4P-PD | SFI4013D-A-4P-PD |  | Taco | 60.00 | Variable Load | ESFM | 0.46 | 54 | 16 12 2019 | - | Tier 3
47B365 | SFI5007D-A-4P-PD | SFI5007D-A-4P-PD |  | Taco | 10.00 | Variable Load | ESFM | 0.46 | 54 | 16 12 2019 | - | Tier 3
4KLNDQ | SFI5007D-A-2P-PD | SFI5007D-A-2P-PD |  | Taco | 75.00 | Variable Load | ESFM | 0.46 | 54 | 16 12 2019 | - | Tier 3
49DBV5 | SFI5009D-A-4P-PD | SFI5009D-A-4P-PD |  | Taco | 25.00 | Variable Load | ESFM | 0.45 | 55 | 16 12 2019 | - | Tier 3
51J9V4 | SFI5011D-A-4P-PD | SFI5011D-A-4P-PD |  | Taco | 40.00 | Variable Load | ESFM | 0.46 | 54 | 16 12 2019 | 02 03 2020 | Tier 3
QV9P35 | SFI5013D-A-4P-PD | SFI5013D-A-4P-PD |  | Taco | 75.00 | Variable Load | ESFM | 0.46 | 54 | 16 12 2019 | - | Tier 3
5JLM8Q | SFI6009D-A-4P-PD | SFI6009D-A-4P-PD |  | Taco | 40.00 | Variable Load | ESFM | 0.46 | 54 | 16 12 2019 | - | Tier 3
QZN2ZQ | SFI6011D-A-4P-PD | SFI6011D-A-4P-PD |  | Taco | 60.00 | Variable Load | ESFM | 0.46 | 54 | 16 12 2019 | - | Tier 3
QPY61Q | SFI6013D-A-4P-PD | SFI6013D-A-4P-PD |  | Taco | 125.00 | Variable Load | ESFM | 0.46 | 54 | 16 12 2019 | - | Tier 3
Q7BMP4 | SFI8013D-A-4P-PD | SFI8013D-A-4P-PD |  | Taco | 200.00 | Variable Load | ESFM | 0.46 | 54 | 16 12 2019 | - | Tier 3
QNYGN4 | DE 43** 0305-010.0 | DE 43** 0305-***.* |  | Armstrong | 10.00 | Variable Load | IL | 0.45 | 55 | 18 12 2019 | - | Tier 3
59D7VQ | DE 43** 2505-007.5 | DE 43** 2505-***.* |  | Armstrong | 7.50 | Variable Load | IL | 0.42 | 58 | 18 12 2019 | - | Tier 3
Q1J3V5 | DE 43** 0205*-007.5 | DE 43** 0205*-***.* |  | Armstrong | 7.50 | Variable Load | IL | 0.43 | 57 | 18 12 2019 | - | Tier 3
4V9J3Q | DE 43** 1503-001.5 | DE 43** 1503-***.* |  | Armstrong | 1.50 | Variable Load | IL | 0.45 | 55 | 18 12 2019 | - | Tier 3
QJLK84 | DE 42*** 2505-010.0 | DE 42*** 2505-***.* |  | Armstrong | 10.00 | Variable Load | ESCC | 0.46 | 54 | 18 12 2019 | - | Tier 3
4ZNKZ4 | DE 42*** 0205-007.5 | DE 42*** 0205-***.* |  | Armstrong | 7.50 | Variable Load | ESCC | 0.43 | 57 | 18 12 2019 | - | Tier 3
4PYP14 | DE 42*** 1505-007.5 | DE 42*** 1505-***.* |  | Armstrong | 7.50 | Variable Load | ESCC | 0.44 | 56 | 18 12 2019 | - | Tier 3
47BKP5 | DE 42** 1203-001.0 | DE 42** 1203-***.* |  | Armstrong | 1.00 | Variable Load | ESCC | 0.54 | 46 | 18 12 2019 | - | Tier 2
4KL91Q | DE 43** 1505-005.0 | DE 43** 1505-***.* |  | Armstrong | 5.00 | Variable Load | IL | 0.45 | 55 | 18 12 2019 | - | Tier 3
49DRX5 | DE 43** 1205-003.0 | DE 43** 1205-***.* |  | Armstrong | 3.00 | Variable Load | IL | 0.43 | 57 | 18 12 2019 | - | Tier 3
QZNXEQ | 4360-1.25B-2P | 4360-1.25B-2P-*hp |  | Armstrong | 3.00 | Constant Load | IL | 0.99 | 1 | 20 12 2019 | - | None
QPYPXQ | 4360-1.5B-2P | 4360-1.5B-2P-*hp |  | Armstrong | 5.00 | Constant Load | IL | 0.98 | 2 | 20 12 2019 | - | None
Q7BKK4 | 4360-1.5D-2P | 4360-1.5D-2P-*hp |  | Armstrong | 10.00 | Constant Load | IL | 0.94 | 6 | 20 12 2019 | - | None
QKL9L5 | 4360-1.5D-4P | 4360-1.5D-4P-*hp |  | Armstrong | 1.50 | Constant Load | IL | 0.98 | 2 | 20 12 2019 | - | None
Q2ZVL5 | 4360-2D-2P | 4360-2D-2P-*hp |  | Armstrong | 20.00 | Constant Load | IL | 0.98 | 2 | 20 12 2019 | - | None
4BLD1Q | 4360-3D-2P | 4360-3D-2P-*hp |  | Armstrong | 20.00 | Constant Load | IL | 0.99 | 1 | 20 12 2019 | - | None
48D2G4 | 4360-3D-4P | 4360-3D-4P-*hp |  | Armstrong | 3.00 | Constant Load | IL | 0.99 | 1 | 20 12 2019 | - | None
QGWN95 | 4380-3x3x5L-2P | 4380-3x3x5L-2P-*hp |  | Armstrong | 5.00 | Constant Load | IL | 0.94 | 6 | 20 12 2019 | - | None
4ELW9Q | 4300-1.5x1.5x6-2P | 4300-1.5x1.5x6-2P-*hp |  | Armstrong | 7.50 | Constant Load | IL | 0.96 | 4 | 20 12 2019 | - | None
5XVXN4 | 4380-1.5x1.5x6-2P | 4380-1.5x1.5x6-2P-*hp |  | Armstrong | 7.50 | Constant Load | IL | 0.96 | 4 | 20 12 2019 | - | None
53PJBQ | 4300-2x2x6-2P | 4300-2x2x6-2P-*hp |  | Armstrong | 15.00 | Constant Load | IL | 0.96 | 4 | 20 12 2019 | - | None
4627Y5 | 4380-2x2x6-2P | 4380-2x2x6-2P-*hp |  | Armstrong | 15.00 | Constant Load | IL | 0.96 | 4 | 20 12 2019 | - | None
4DL6V5 | 4300-2x2x6-4P | 4300-2x2x6-4P-*hp |  | Armstrong | 1.50 | Constant Load | IL | 0.99 | 1 | 20 12 2019 | - | None
QYJWYQ | 4380-2x2x6-4P | 4380-2x2x6-4P-*hp |  | Armstrong | 1.50 | Constant Load | IL | 0.99 | 1 | 20 12 2019 | - | None
5MYVX5 | 4300-3x3x6-2P | 4300-3x3x6-2P-*hp |  | Armstrong | 20.00 | Constant Load | IL | 0.94 | 6 | 20 12 2019 | - | None
5LY1W4 | 4380-3x3x6-2P | 4380-3x3x6-2P-*hp |  | Armstrong | 20.00 | Constant Load | IL | 0.94 | 6 | 20 12 2019 | - | None
5W1124 | 4300-3x3x6-4P | 4300-3x3x6-4P-*hp |  | Armstrong | 2.00 | Constant Load | IL | 0.95 | 5 | 20 12 2019 | - | None
QRYYE5 | 4380-3x3x6-4P | 4380-3x3x6-4P-*hp |  | Armstrong | 2.00 | Constant Load | IL | 0.95 | 5 | 20 12 2019 | - | None
QNYYM4 | 4300-4x4x6-2P | 4300-4x4x6-2P-*hp |  | Armstrong | 30.00 | Constant Load | IL | 0.98 | 2 | 20 12 2019 | - | None
59DDXQ | 4380-4x4x6-2P | 4380-4x4x6-2P-*hp |  | Armstrong | 30.00 | Constant Load | IL | 0.98 | 2 | 20 12 2019 | - | None
Q1JJ95 | 4300-4x4x6-4P | 4300-4x4x6-4P-*hp |  | Armstrong | 5.00 | Constant Load | IL | 0.98 | 2 | 20 12 2019 | - | None
4V99DQ | 4380-4x4x6-4P | 4380-4x4x6-4P-*hp |  | Armstrong | 5.00 | Constant Load | IL | 0.98 | 2 | 20 12 2019 | - | None
QJLLZ4 | 4300-6x6x6-4P | 4300-6x6x6-4P-*hp |  | Armstrong | 7.50 | Constant Load | IL | 0.94 | 6 | 20 12 2019 | - | None
4ZNNE4 | 4380-6x6x6-4P | 4380-6x6x6-4P-*hp |  | Armstrong | 7.50 | Constant Load | IL | 0.94 | 6 | 20 12 2019 | - | None
4PYYX4 | 4300-1.5x1.5x8-2P | 4300-1.5x1.5x8-2P-*hp |  | Armstrong | 20.00 | Constant Load | IL | 0.97 | 3 | 20 12 2019 | - | None
47BBK5 | 4380-1.5x1.5x8-2P | 4380-1.5x1.5x8-2P-*hp |  | Armstrong | 20.00 | Constant Load | IL | 0.97 | 3 | 20 12 2019 | - | None
4KLLLQ | 4300-1.5x1.5x8-4P | 4300-1.5x1.5x8-4P-*hp |  | Armstrong | 2.00 | Constant Load | IL | 0.79 | 21 | 20 12 2019 | - | Tier 1
42ZZLQ | 4380-1.5x1.5x8-4P | 4380-1.5x1.5x8-4P-*hp |  | Armstrong | 2.00 | Constant Load | IL | 0.79 | 21 | 20 12 2019 | - | Tier 1
5BLL14 | 4300-2x2x8-2P | 4300-2x2x8-2P-*hp |  | Armstrong | 30.00 | Constant Load | IL | 0.92 | 8 | 20 12 2019 | - | None
58DDG5 | 4380-2x2x8-2P | 4380-2x2x8-2P-*hp |  | Armstrong | 30.00 | Constant Load | IL | 0.92 | 8 | 20 12 2019 | - | None
4GWW9Q | 4300-2x2x8-4P | 4300-2x2x8-4P-*hp |  | Armstrong | 5.00 | Constant Load | IL | 0.96 | 4 | 20 12 2019 | - | None
5ELL94 | 4380-2x2x8-4P | 4380-2x2x8-4P-*hp |  | Armstrong | 5.00 | Constant Load | IL | 0.96 | 4 | 20 12 2019 | - | None
QXVVN5 | 4300-3x3x8-2P | 4300-3x3x8-2P-*hp |  | Armstrong | 50.00 | Constant Load | IL | 0.93 | 7 | 20 12 2019 | - | None
Q3PPB4 | 4380-3x3x8-2P | 4380-3x3x8-2P-*hp |  | Armstrong | 50.00 | Constant Load | IL | 0.93 | 7 | 20 12 2019 | - | None
5622YQ | 4300-3x3x8-4P | 4300-3x3x8-4P-*hp |  | Armstrong | 7.50 | Constant Load | IL | 0.94 | 6 | 20 12 2019 | - | None
5DLLVQ | 4380-3x3x8-4P | 4380-3x3x8-4P-*hp |  | Armstrong | 7.50 | Constant Load | IL | 0.94 | 6 | 20 12 2019 | - | None
4YJJY4 | 4300-4x4x8-2P | 4300-4x4x8-2P-*hp |  | Armstrong | 100.00 | Constant Load | IL | 0.97 | 3 | 20 12 2019 | - | None
QMYYXQ | 4380-4x4x8-2P | 4380-4x4x8-2P-*hp |  | Armstrong | 100.00 | Constant Load | IL | 0.97 | 3 | 20 12 2019 | - | None
QLYYW5 | 4300-4x4x8-4P | 4300-4x4x8-4P-*hp |  | Armstrong | 15.00 | Constant Load | IL | 0.98 | 2 | 20 12 2019 | - | None
QW1K25 | 4380-4x4x8-4P | 4380-4x4x8-4P-*hp |  | Armstrong | 15.00 | Constant Load | IL | 0.98 | 2 | 20 12 2019 | - | None
4RYVEQ | 4300-5x5x8-2P | 4300-5x5x8-2P-*hp |  | Armstrong | 60.00 | Constant Load | IL | 0.98 | 2 | 20 12 2019 | - | None
4NY6M5 | 4380-5x5x8-2P | 4380-5x5x8-2P-*hp |  | Armstrong | 60.00 | Constant Load | IL | 0.98 | 2 | 20 12 2019 | - | None
Q9DLX4 | 4300-5x5x8-4P | 4300-5x5x8-4P-*hp |  | Armstrong | 7.50 | Constant Load | IL | 1.00 | 0 | 20 12 2019 | - | None
41JL9Q | 4380-5x5x8-4P | 4380-5x5x8-4P-*hp |  | Armstrong | 7.50 | Constant Load | IL | 1.00 | 0 | 20 12 2019 | - | None
5V97D4 | 4300-6x6x8-4P | 4300-6x6x8-4P-*hp |  | Armstrong | 20.00 | Constant Load | IL | 0.96 | 4 | 20 12 2019 | - | None
4JLYZ5 | 4380-6x6x8-4P | 4380-6x6x8-4P-*hp |  | Armstrong | 20.00 | Constant Load | IL | 0.96 | 4 | 20 12 2019 | - | None
5ZN8E5 | 4300-2x2x10-2P | 4300-2x2x10-2P-*hp |  | Armstrong | 50.00 | Constant Load | IL | 0.90 | 10 | 20 12 2019 | - | Tier 1
5PY9X5 | 4380-2x2x10-2P | 4380-2x2x10-2P-*hp |  | Armstrong | 50.00 | Constant Load | IL | 0.90 | 10 | 20 12 2019 | - | Tier 1
57BLKQ | 4300-2x2x10-4P | 4300-2x2x10-4P-*hp |  | Armstrong | 7.50 | Constant Load | IL | 0.92 | 8 | 20 12 2019 | - | None
5KL6L4 | 4380-2x2x10-4P | 4380-2x2x10-4P-*hp |  | Armstrong | 7.50 | Constant Load | IL | 0.92 | 8 | 20 12 2019 | - | None
52ZLL4 | 4300-3x3x10-2P | 4300-3x3x10-2P-*hp |  | Armstrong | 100.00 | Constant Load | IL | 0.95 | 5 | 20 12 2019 | - | None
QBLX15 | 4380-3x3x10-2P | 4380-3x3x10-2P-*hp |  | Armstrong | 100.00 | Constant Load | IL | 0.95 | 5 | 20 12 2019 | - | None
Q8DLGQ | 4300-3x3x10-4P | 4300-3x3x10-4P-*hp |  | Armstrong | 15.00 | Constant Load | IL | 0.91 | 9 | 20 12 2019 | - | Tier 1
5GWM94 | 4380-3x3x10-4P | 4380-3x3x10-4P-*hp |  | Armstrong | 15.00 | Constant Load | IL | 0.91 | 9 | 20 12 2019 | - | Tier 1
QEL695 | 4300-4x4x10-2P | 4300-4x4x10-2P-*hp |  | Armstrong | 125.00 | Constant Load | IL | 0.96 | 4 | 20 12 2019 | - | None
4XV2NQ | 4380-4x4x10-2P | 4380-4x4x10-2P-*hp |  | Armstrong | 125.00 | Constant Load | IL | 0.96 | 4 | 20 12 2019 | - | None
43PWB5 | 4300-4x4x10-4P | 4300-4x4x10-4P-*hp |  | Armstrong | 15.00 | Constant Load | IL | 0.98 | 2 | 20 12 2019 | - | None
Q62LY4 | 4380-4x4x10-4P | 4380-4x4x10-4P-*hp |  | Armstrong | 15.00 | Constant Load | IL | 0.98 | 2 | 20 12 2019 | - | None
QDLMV4 | 4300-6x6x10-4P | 4300-6x6x10-4P-*hp |  | Armstrong | 25.00 | Constant Load | IL | 0.96 | 4 | 20 12 2019 | - | None
5YJBY5 | 4380-6x6x10-4P | 4380-6x6x10-4P-*hp |  | Armstrong | 25.00 | Constant Load | IL | 0.96 | 4 | 20 12 2019 | - | None
4MY6X4 | 4300-8x8x10-4P | 4300-8x8x10-4P-*hp |  | Armstrong | 50.00 | Constant Load | IL | 0.97 | 3 | 20 12 2019 | - | None
4LY6WQ | 4380-8x8x10-4P | 4380-8x8x10-4P-*hp |  | Armstrong | 50.00 | Constant Load | IL | 0.97 | 3 | 20 12 2019 | - | None
4W182Q | 4300-4x4x11.5-4P | 4300-4x4x11.5-4P-*hp |  | Armstrong | 25.00 | Constant Load | IL | 0.91 | 9 | 20 12 2019 | - | Tier 1
5RYPE4 | 4380-4x4x11.5-4P | 4380-4x4x11.5-4P-*hp |  | Armstrong | 25.00 | Constant Load | IL | 0.91 | 9 | 20 12 2019 | - | Tier 1
5NY1MQ | 4300-5x5x11.5-4P | 4300-5x5x11.5-4P-*hp |  | Armstrong | 30.00 | Constant Load | IL | 0.99 | 1 | 20 12 2019 | - | None
49DNX5 | 4380-5x5x11.5-4P | 4380-5x5x11.5-4P-*hp |  | Armstrong | 30.00 | Constant Load | IL | 0.99 | 1 | 20 12 2019 | - | None
51J294 | 4300-6x6x11.5-4P | 4300-6x6x11.5-4P-*hp |  | Armstrong | 40.00 | Constant Load | IL | 0.94 | 6 | 20 12 2019 | - | None
QV9BD5 | 4380-6x6x11.5-4P | 4380-6x6x11.5-4P-*hp |  | Armstrong | 40.00 | Constant Load | IL | 0.94 | 6 | 20 12 2019 | - | None
5JLBZQ | 4300-8x8x11.5-4P | 4300-8x8x11.5-4P-*hp |  | Armstrong | 75.00 | Constant Load | IL | 0.99 | 1 | 20 12 2019 | - | None
QZN1EQ | 4380-8x8x11.5-4P | 4380-8x8x11.5-4P-*hp |  | Armstrong | 75.00 | Constant Load | IL | 0.99 | 1 | 20 12 2019 | - | None
QPYJXQ | 4300-4x4x13-4P | 4300-4x4x13-4P-*hp |  | Armstrong | 40.00 | Constant Load | IL | 0.92 | 8 | 20 12 2019 | - | None
Q7BVK4 | 4380-4x4x13-4P | 4380-4x4x13-4P-*hp |  | Armstrong | 40.00 | Constant Load | IL | 0.92 | 8 | 20 12 2019 | - | None
QKL8L5 | 4300-5x5x13-4P | 4300-5x5x13-4P-*hp |  | Armstrong | 50.00 | Constant Load | IL | 0.96 | 4 | 20 12 2019 | - | None
Q2ZBL5 | 4380-5x5x13-4P | 4380-5x5x13-4P-*hp |  | Armstrong | 50.00 | Constant Load | IL | 0.96 | 4 | 20 12 2019 | - | None
4BL11Q | 4300-4x4x13L-4P | 4300-4x4x13L-4P-*hp |  | Armstrong | 40.00 | Constant Load | IL | 0.96 | 4 | 20 12 2019 | - | None
48DJG4 | 4380-4x4x13L-4P | 4380-4x4x13L-4P-*hp |  | Armstrong | 40.00 | Constant Load | IL | 0.96 | 4 | 20 12 2019 | - | None
QGW795 | 4300-6x6x13-4P | 4300-6x6x13-4P-*hp |  | Armstrong | 60.00 | Constant Load | IL | 0.97 | 3 | 20 12 2019 | - | None
4ELZ9Q | 4380-6x6x13-4P | 4380-6x6x13-4P-*hp |  | Armstrong | 60.00 | Constant Load | IL | 0.97 | 3 | 20 12 2019 | - | None
5XVGN4 | 4300-5x5x13H-4P | 4300-5x5x13H-4P-*hp |  | Armstrong | 60.00 | Constant Load | IL | 0.96 | 4 | 20 12 2019 | - | None
53P8BQ | 4380-5x5x13H-4P | 4380-5x5x13H-4P-*hp |  | Armstrong | 60.00 | Constant Load | IL | 0.96 | 4 | 20 12 2019 | - | None
4621Y5 | 4300-8x8x13-4P | 4300-8x8x13-4P-*hp |  | Armstrong | 100.00 | Constant Load | IL | 0.95 | 5 | 20 12 2019 | - | None
4DLJV5 | 4380-8x8x13-4P | 4380-8x8x13-4P-*hp |  | Armstrong | 100.00 | Constant Load | IL | 0.95 | 5 | 20 12 2019 | - | None
QYJ9YQ | 4300-8x8x15-4P | 4300-8x8x15-4P-*hp |  | Armstrong | 200.00 | Constant Load | IL | 0.99 | 1 | 20 12 2019 | 10 03 2020 | None
5LYGW4 | 4030-3x1.5x6-2P | 4030-3x1.5x6-2P-*hp |  | Armstrong | 15.00 | Constant Load | ESFM | 0.96 | 4 | 20 12 2019 | - | None
5W1D24 | 4030-3x1.5x6-4P | 4030-3x1.5x6-4P-*hp |  | Armstrong | 1.50 | Constant Load | ESFM | 0.97 | 3 | 20 12 2019 | 10 03 2020 | None
QRY3E5 | 4030-3x2x6-2P | 4030-3x2x6-2P-*hp |  | Armstrong | 15.00 | Constant Load | ESFM | 0.98 | 2 | 20 12 2019 | - | None
QNYRM4 | 4030-3x2x6-4P | 4030-3x2x6-4P-*hp |  | Armstrong | 2.00 | Constant Load | ESFM | 0.98 | 2 | 20 12 2019 | - | None
59DEXQ | 4030-3x2.5x6-2P | 4030-3x2.5x6-2P-*hp |  | Armstrong | 20.00 | Constant Load | ESFM | 0.98 | 2 | 20 12 2019 | - | None
Q1JZ95 | 4030-3x2.5x6-4P | 4030-3x2.5x6-4P-*hp |  | Armstrong | 3.00 | Constant Load | ESFM | 0.99 | 1 | 20 12 2019 | - | None
4V96DQ | 4030-4x3x6-2P | 4030-4x3x6-2P-*hp |  | Armstrong | 25.00 | Constant Load | ESFM | 0.95 | 5 | 20 12 2019 | - | None
QJL3Z4 | 4030-4x3x6-4P | 4030-4x3x6-4P-*hp |  | Armstrong | 3.00 | Constant Load | ESFM | 0.94 | 6 | 20 12 2019 | - | None
4ZN6E4 | 4030-6x6x6-4P | 4030-6x6x6-4P-*hp |  | Armstrong | 7.50 | Constant Load | ESFM | 0.94 | 6 | 20 12 2019 | - | None
4PYLX4 | 4030-1.5x1x8-2P | 4030-1.5x1x8-2P-*hp |  | Armstrong | 20.00 | Constant Load | ESFM | 0.92 | 8 | 20 12 2019 | - | None
47B8K5 | 4030-1.5x1x8-4P | 4030-1.5x1x8-4P-*hp |  | Armstrong | 3.00 | Constant Load | ESFM | 0.94 | 6 | 20 12 2019 | - | None
4KL3LQ | 4030-3x1.5x8-2P | 4030-3x1.5x8-2P-*hp |  | Armstrong | 30.00 | Constant Load | ESFM | 0.91 | 9 | 20 12 2019 | - | Tier 1
49DEL5 | 4030-3x1.5x8-4P | 4030-3x1.5x8-4P-*hp |  | Armstrong | 5.00 | Constant Load | ESFM | 0.90 | 10 | 20 12 2019 | - | None
51JZ24 | 4030-3x2x8-2P | 4030-3x2x8-2P-*hp |  | Armstrong | 50.00 | Constant Load | ESFM | 0.98 | 2 | 20 12 2019 | - | None
QV9665 | 4030-3x2x8-4P | 4030-3x2x8-4P-*hp |  | Armstrong | 5.00 | Constant Load | ESFM | 0.95 | 5 | 20 12 2019 | - | None
5JL3JQ | 4030-3x2.5x8-2P | 4030-3x2.5x8-2P-*hp |  | Armstrong | 50.00 | Constant Load | ESFM | 0.94 | 6 | 20 12 2019 | - | None
QZN67Q | 4030-3x2.5x8-4P | 4030-3x2.5x8-4P-*hp |  | Armstrong | 7.50 | Constant Load | ESFM | 0.95 | 5 | 20 12 2019 | - | None
QPYLWQ | 4030-4x3x8-2P | 4030-4x3x8-2P-*hp |  | Armstrong | 50.00 | Constant Load | ESFM | 0.93 | 7 | 20 12 2019 | - | None
Q7B8X4 | 4030-4x3x8-4P | 4030-4x3x8-4P-*hp |  | Armstrong | 7.50 | Constant Load | ESFM | 0.92 | 8 | 20 12 2019 | - | None
QKL3V5 | 4030-5x4x8-2P | 4030-5x4x8-2P-*hp |  | Armstrong | 100.00 | Constant Load | ESFM | 0.97 | 3 | 20 12 2019 | - | None
Q2ZPJ5 | 4030-5x4x8-4P | 4030-5x4x8-4P-*hp |  | Armstrong | 15.00 | Constant Load | ESFM | 0.96 | 4 | 20 12 2019 | - | None
4BL23Q | 4030-6x4x8-2P | 4030-6x4x8-2P-*hp |  | Armstrong | 100.00 | Constant Load | ESFM | 0.97 | 3 | 20 12 2019 | - | None
48DGX4 | 4030-6x4x8-4P | 4030-6x4x8-4P-*hp |  | Armstrong | 15.00 | Constant Load | ESFM | 0.96 | 4 | 20 12 2019 | - | None
QGW385 | 4030-8x8x8-4P | 4030-8x8x8-4P-*hp |  | Armstrong | 20.00 | Constant Load | ESFM | 0.98 | 2 | 20 12 2019 | - | None
4ELE2Q | 4030-2x1x10-2P | 4030-2x1x10-2P-*hp |  | Armstrong | 40.00 | Constant Load | ESFM | 0.96 | 4 | 20 12 2019 | - | None
5XVL84 | 4030-2x1x10-4P | 4030-2x1x10-4P-*hp |  | Armstrong | 5.00 | Constant Load | ESFM | 0.93 | 7 | 20 12 2019 | - | None
53PRXQ | 4030-3x1.5x10-2P | 4030-3x1.5x10-2P-*hp |  | Armstrong | 50.00 | Constant Load | ESFM | 0.86 | 14 | 20 12 2019 | - | Tier 1
462RD5 | 4030-3x1.5x10-4P | 4030-3x1.5x10-4P-*hp |  | Armstrong | 7.50 | Constant Load | ESFM | 0.89 | 11 | 20 12 2019 | - | None
4DLGP5 | 4030-3x2x10-2P | 4030-3x2x10-2P-*hp |  | Armstrong | 100.00 | Constant Load | ESFM | 0.95 | 5 | 20 12 2019 | - | None
QYJL3Q | 4030-3x2x10-4P | 4030-3x2x10-4P-*hp |  | Armstrong | 15.00 | Constant Load | ESFM | 0.88 | 12 | 20 12 2019 | - | Tier 1
5MY785 | 4030-3x2.5x10-4P | 4030-3x2.5x10-4P-*hp |  | Armstrong | 15.00 | Constant Load | ESFM | 0.97 | 3 | 20 12 2019 | - | None
5LYP24 | 4030-4x3x10-2P | 4030-4x3x10-2P-*hp |  | Armstrong | 125.00 | Constant Load | ESFM | 0.95 | 5 | 20 12 2019 | - | None
5W1LZ4 | 4030-4x3x10-4P | 4030-4x3x10-4P-*hp |  | Armstrong | 20.00 | Constant Load | ESFM | 0.99 | 1 | 20 12 2019 | - | None
QRYGK5 | 4030-5x4x10-4P | 4030-5x4x10-4P-*hp |  | Armstrong | 25.00 | Constant Load | ESFM | 0.94 | 6 | 20 12 2019 | - | None
QNYKY4 | 4030-6x5x10-4P | 4030-6x5x10-4P-*hp |  | Armstrong | 30.00 | Constant Load | ESFM | 0.96 | 4 | 20 12 2019 | - | None
59D9LQ | 4030-8x6x10-4P | 4030-8x6x10-4P-*hp |  | Armstrong | 50.00 | Constant Load | ESFM | 0.98 | 2 | 20 12 2019 | - | None
Q1JR25 | 4030-4x3x11.5-4P | 4030-4x3x11.5-4P-*hp |  | Armstrong | 25.00 | Constant Load | ESFM | 0.91 | 9 | 20 12 2019 | - | Tier 1
4V9L6Q | 4030-5x4x11.5-4P | 4030-5x4x11.5-4P-*hp |  | Armstrong | 30.00 | Constant Load | ESFM | 0.98 | 2 | 20 12 2019 | - | None
QJLJJ4 | 4030-6x5x11.5-4P | 4030-6x5x11.5-4P-*hp |  | Armstrong | 40.00 | Constant Load | ESFM | 0.97 | 3 | 20 12 2019 | - | None
4ZNL74 | 4030-8x6x11.5-4P | 4030-8x6x11.5-4P-*hp |  | Armstrong | 75.00 | Constant Load | ESFM | 0.97 | 3 | 20 12 2019 | - | None
4PYBW4 | 4030-3x1.5x13-4P | 4030-3x1.5x13-4P-*hp |  | Armstrong | 20.00 | Constant Load | ESFM | 0.96 | 4 | 20 12 2019 | - | None
47BRX5 | 4030-3x2x13-4P | 4030-3x2x13-4P-*hp |  | Armstrong | 25.00 | Constant Load | ESFM | 0.90 | 10 | 20 12 2019 | - | Tier 1
4KLZVQ | 4030-4x3x13-4P | 4030-4x3x13-4P-*hp |  | Armstrong | 50.00 | Constant Load | ESFM | 0.97 | 3 | 20 12 2019 | - | None
42ZRJQ | 4030-4x3x13L-4P | 4030-4x3x13L-4P-*hp |  | Armstrong | 40.00 | Constant Load | ESFM | 0.99 | 1 | 20 12 2019 | - | None
5BLB34 | 4030-6x4x13-4P | 4030-6x4x13-4P-*hp |  | Armstrong | 50.00 | Constant Load | ESFM | 0.95 | 5 | 20 12 2019 | - | None
58DRX5 | 4030-6x4x13H-4P | 4030-6x4x13H-4P-*hp |  | Armstrong | 75.00 | Constant Load | ESFM | 0.97 | 3 | 20 12 2019 | - | None
4GW98Q | 4030-6x5x13-4P | 4030-6x5x13-4P-*hp |  | Armstrong | 75.00 | Constant Load | ESFM | 0.99 | 1 | 20 12 2019 | - | None
5EL924 | 4030-6x5x13H-4P | 4030-6x5x13H-4P-*hp |  | Armstrong | 100.00 | Constant Load | ESFM | 0.97 | 3 | 20 12 2019 | - | None
QXVZ85 | 4270-1.25x1x5-2P | 4270-1.25x1x5-2P-*hp |  | Armstrong | 3.00 | Constant Load | ESCC | 0.81 | 19 | 20 12 2019 | 10 03 2020 | Tier 1
Q3PEX4 | 4270-1.5x1.25x5.5-2P | 4270-1.5x1.25x5.5-2P-*hp |  | Armstrong | 5.00 | Constant Load | ESCC | 0.92 | 8 | 20 12 2019 | 10 03 2020 | None
5629DQ | 4270-2x1.5x5.5-2P | 4270-2x1.5x5.5-2P-*hp |  | Armstrong | 5.00 | Constant Load | ESCC | 0.88 | 12 | 20 12 2019 | - | Tier 1
5DL3PQ | 4280-3x3x5L-2P | 4280-3x3x5L-2P-*hp |  | Armstrong | 5.00 | Constant Load | ESCC | 0.99 | 1 | 20 12 2019 | - | None
4YJP34 | 4280-1.5x1x6-2P | 4280-1.5x1x6-2P-*hp |  | Armstrong | 7.50 | Constant Load | ESCC | 0.97 | 3 | 20 12 2019 | - | None
QMY28Q | 4280-3x1.5x6-2P | 4280-3x1.5x6-2P-*hp |  | Armstrong | 15.00 | Constant Load | ESCC | 0.97 | 3 | 20 12 2019 | - | None
QLYK25 | 4280-3x1.5x6-4P | 4280-3x1.5x6-4P-*hp |  | Armstrong | 2.00 | Constant Load | ESCC | 0.99 | 1 | 20 12 2019 | - | None
QW1JZ5 | 4280-3x2x6-2P | 4280-3x2x6-2P-*hp |  | Armstrong | 15.00 | Constant Load | ESCC | 0.99 | 1 | 20 12 2019 | - | None
4RYXKQ | 4280-3x2x6-4P | 4280-3x2x6-4P-*hp |  | Armstrong | 2.00 | Constant Load | ESCC | 0.98 | 2 | 20 12 2019 | - | None
4NYBY5 | 4280-3x2.5x6-2P | 4280-3x2.5x6-2P-*hp |  | Armstrong | 20.00 | Constant Load | ESCC | 0.99 | 1 | 20 12 2019 | - | None
Q9DJL4 | 4280-3x2.5x6-4P | 4280-3x2.5x6-4P-*hp |  | Armstrong | 3.00 | Constant Load | ESCC | 0.99 | 1 | 20 12 2019 | - | None
41JN2Q | 4280-4x3x6-2P | 4280-4x3x6-2P-*hp |  | Armstrong | 25.00 | Constant Load | ESCC | 0.96 | 4 | 20 12 2019 | - | None
5V9V64 | 4280-4x3x6-4P | 4280-4x3x6-4P-*hp |  | Armstrong | 3.00 | Constant Load | ESCC | 0.94 | 6 | 20 12 2019 | - | None
4JLPJ5 | 4280-6x6x6-4P | 4280-6x6x6-4P-*hp |  | Armstrong | 7.50 | Constant Load | ESCC | 0.95 | 5 | 20 12 2019 | - | None
5ZN775 | 4280-1.5x1x8-2P | 4280-1.5x1x8-2P-*hp |  | Armstrong | 25.00 | Constant Load | ESCC | 0.95 | 5 | 20 12 2019 | - | None
5PYGW5 | 4280-1.5x1x8-4P | 4280-1.5x1x8-4P-*hp |  | Armstrong | 3.00 | Constant Load | ESCC | 0.95 | 5 | 20 12 2019 | - | None
57B1XQ | 4280-3x1.5x8-2P | 4280-3x1.5x8-2P-*hp |  | Armstrong | 30.00 | Constant Load | ESCC | 0.95 | 5 | 20 12 2019 | - | None
5KL7V4 | 4280-3x1.5x8-4P | 4280-3x1.5x8-4P-*hp |  | Armstrong | 5.00 | Constant Load | ESCC | 0.91 | 9 | 20 12 2019 | - | None
52ZGJ4 | 4280-3x2x8-2P | 4280-3x2x8-2P-*hp |  | Armstrong | 50.00 | Constant Load | ESCC | 0.98 | 2 | 20 12 2019 | - | None
QBLE35 | 4280-3x2x8-4P | 4280-3x2x8-4P-*hp |  | Armstrong | 5.00 | Constant Load | ESCC | 0.95 | 5 | 20 12 2019 | - | None
Q8DNXQ | 4280-3x2.5x8-2P | 4280-3x2.5x8-2P-*hp |  | Armstrong | 50.00 | Constant Load | ESCC | 0.94 | 6 | 20 12 2019 | - | None
5GWV84 | 4280-3x2.5x8-4P | 4280-3x2.5x8-4P-*hp |  | Armstrong | 7.50 | Constant Load | ESCC | 0.96 | 4 | 20 12 2019 | - | None
QELX25 | 4280-4x3x8-2P | 4280-4x3x8-2P-*hp |  | Armstrong | 50.00 | Constant Load | ESCC | 0.94 | 6 | 20 12 2019 | - | None
4XVN8Q | 4280-4x3x8-4P | 4280-4x3x8-4P-*hp |  | Armstrong | 7.50 | Constant Load | ESCC | 0.93 | 7 | 20 12 2019 | - | None
43PGX5 | 4280-5x4x8-2P | 4280-5x4x8-2P-*hp |  | Armstrong | 100.00 | Constant Load | ESCC | 0.98 | 2 | 20 12 2019 | - | None
Q623D4 | 4280-5x4x8-4P | 4280-5x4x8-4P-*hp |  | Armstrong | 15.00 | Constant Load | ESCC | 0.97 | 3 | 20 12 2019 | - | None
QDLEP4 | 4280-6x4x8-2P | 4280-6x4x8-2P-*hp |  | Armstrong | 100.00 | Constant Load | ESCC | 0.98 | 2 | 20 12 2019 | - | None
5YJ135 | 4280-6x4x8-4P | 4280-6x4x8-4P-*hp |  | Armstrong | 15.00 | Constant Load | ESCC | 0.97 | 3 | 20 12 2019 | - | None
4MYW84 | 4280-8x8x8-4P | 4280-8x8x8-4P-*hp |  | Armstrong | 20.00 | Constant Load | ESCC | 0.99 | 1 | 20 12 2019 | - | None
4LYN2Q | 4280-2x1x10-2P | 4280-2x1x10-2P-*hp |  | Armstrong | 40.00 | Constant Load | ESCC | 0.98 | 2 | 20 12 2019 | - | None
4W1NZQ | 4280-2x1x10-4P | 4280-2x1x10-4P-*hp |  | Armstrong | 5.00 | Constant Load | ESCC | 0.94 | 6 | 20 12 2019 | - | None
5RYWK4 | 4280-3x1.5x10-2P | 4280-3x1.5x10-2P-*hp |  | Armstrong | 50.00 | Constant Load | ESCC | 0.87 | 13 | 20 12 2019 | - | Tier 1
5NYWYQ | 4280-3x1.5x10-4P | 4280-3x1.5x10-4P-*hp |  | Armstrong | 7.50 | Constant Load | ESCC | 0.90 | 10 | 20 12 2019 | - | None
49D1L5 | 4280-3x2x10-2P | 4280-3x2x10-2P-*hp |  | Armstrong | 100.00 | Constant Load | ESCC | 0.96 | 4 | 20 12 2019 | - | None
51JB24 | 4280-3x2x10-4P | 4280-3x2x10-4P-*hp |  | Armstrong | 15.00 | Constant Load | ESCC | 0.88 | 12 | 20 12 2019 | - | Tier 1
QV9W65 | 4280-3x2.5x10-4P | 4280-3x2.5x10-4P-*hp |  | Armstrong | 15.00 | Constant Load | ESCC | 0.97 | 3 | 20 12 2019 | - | None
5JLWJQ | 4280-4x3x10-2P | 4280-4x3x10-2P-*hp |  | Armstrong | 125.00 | Constant Load | ESCC | 0.96 | 4 | 20 12 2019 | - | None
QZNV7Q | 4280-4x3x10-4P | 4280-4x3x10-4P-*hp |  | Armstrong | 20.00 | Constant Load | ESCC | 0.99 | 1 | 20 12 2019 | - | None
QPYWWQ | 4280-5x4x10-4P | 4280-5x4x10-4P-*hp |  | Armstrong | 25.00 | Constant Load | ESCC | 0.94 | 6 | 20 12 2019 | - | None
Q7B6X4 | 4280-6x5x10-4P | 4280-6x5x10-4P-*hp |  | Armstrong | 30.00 | Constant Load | ESCC | 0.97 | 3 | 20 12 2019 | - | None
QKLWV5 | 4280-8x6x10-4P | 4280-8x6x10-4P-*hp |  | Armstrong | 50.00 | Constant Load | ESCC | 0.99 | 1 | 20 12 2019 | - | None
Q2Z8J5 | 4280-4x3x11.5-4P | 4280-4x3x11.5-4P-*hp |  | Armstrong | 25.00 | Constant Load | ESCC | 0.91 | 9 | 20 12 2019 | - | Tier 1
4BL83Q | 4280-5x4x11.5-4P | 4280-5x4x11.5-4P-*hp |  | Armstrong | 30.00 | Constant Load | ESCC | 0.98 | 2 | 20 12 2019 | - | None
48D9X4 | 4280-6x5x11.5-4P | 4280-6x5x11.5-4P-*hp |  | Armstrong | 40.00 | Constant Load | ESCC | 0.97 | 3 | 20 12 2019 | - | None
QGW685 | 4280-8x6x11.5-4P | 4280-8x6x11.5-4P-*hp |  | Armstrong | 75.00 | Constant Load | ESCC | 0.98 | 2 | 20 12 2019 | - | None
4EL82Q | 4280-3x1.5x13-4P | 4280-3x1.5x13-4P-*hp |  | Armstrong | 20.00 | Constant Load | ESCC | 0.97 | 3 | 20 12 2019 | - | None
5XVE84 | 4280-3x2x13-4P | 4280-3x2x13-4P-*hp |  | Armstrong | 25.00 | Constant Load | ESCC | 0.90 | 10 | 20 12 2019 | - | Tier 1
53PBXQ | 4280-4x3x13-4P | 4280-4x3x13-4P-*hp |  | Armstrong | 50.00 | Constant Load | ESCC | 0.97 | 3 | 20 12 2019 | - | None
462ED5 | 4280-4x3x13L-4P | 4280-4x3x13L-4P-*hp |  | Armstrong | 40.00 | Constant Load | ESCC | 0.99 | 1 | 20 12 2019 | - | None
4DLBP5 | 4280-6x4x13-4P | 4280-6x4x13-4P-*hp |  | Armstrong | 50.00 | Constant Load | ESCC | 0.95 | 5 | 20 12 2019 | - | None
QYJX3Q | 4280-6x4x13H-4P | 4280-6x4x13H-4P-*hp |  | Armstrong | 75.00 | Constant Load | ESCC | 0.97 | 3 | 20 12 2019 | - | None
5MY185 | 4280-6x5x13-4P | 4280-6x5x13-4P-*hp |  | Armstrong | 75.00 | Constant Load | ESCC | 0.99 | 1 | 20 12 2019 | - | None
5LY924 | 4280-6x5x13H-4P | 4280-6x5x13H-4P-*hp |  | Armstrong | 100.00 | Constant Load | ESCC | 0.97 | 3 | 20 12 2019 | - | None
5W1GZ4 | 4312-2x2x6-2P | 4312-2x2x6-2P-*hp |  | Armstrong | 15.00 | Constant Load | IL | 0.96 | 4 | 20 12 2019 | - | None
QRY7K5 | 4392-2x2x6-2P | 4392-2x2x6-2P-*hp |  | Armstrong | 15.00 | Constant Load | IL | 0.96 | 4 | 20 12 2019 | - | None
QNYNY4 | 4312-2x2x6-4P | 4312-2x2x6-4P-*hp |  | Armstrong | 1.50 | Constant Load | IL | 0.99 | 1 | 20 12 2019 | - | None
59D6LQ | 4392-2x2x6-4P | 4392-2x2x6-4P-*hp |  | Armstrong | 1.50 | Constant Load | IL | 0.99 | 1 | 20 12 2019 | - | None
Q1JK25 | 4312-3x3x6-2P | 4312-3x3x6-2P-*hp |  | Armstrong | 20.00 | Constant Load | IL | 0.94 | 6 | 20 12 2019 | - | None
4V986Q | 4392-3x3x6-2P | 4392-3x3x6-2P-*hp |  | Armstrong | 20.00 | Constant Load | IL | 0.94 | 6 | 20 12 2019 | - | None
QJL6J4 | 4312-3x3x6-4P | 4312-3x3x6-4P-*hp |  | Armstrong | 2.00 | Constant Load | IL | 0.95 | 5 | 20 12 2019 | - | None
4ZN374 | 4392-3x3x6-4P | 4392-3x3x6-4P-*hp |  | Armstrong | 2.00 | Constant Load | IL | 0.95 | 5 | 20 12 2019 | - | None
4PYZW4 | 4312-4x4x6-2P | 4312-4x4x6-2P-*hp |  | Armstrong | 30.00 | Constant Load | IL | 0.98 | 2 | 20 12 2019 | - | None
47BXX5 | 4392-4x4x6-2P | 4392-4x4x6-2P-*hp |  | Armstrong | 30.00 | Constant Load | IL | 0.98 | 2 | 20 12 2019 | - | None
4KLDVQ | 4312-4x4x6-4P | 4312-4x4x6-4P-*hp |  | Armstrong | 5.00 | Constant Load | IL | 0.98 | 2 | 20 12 2019 | - | None
49D685 | 4392-4x4x6-4P | 4392-4x4x6-4P-*hp |  | Armstrong | 5.00 | Constant Load | IL | 0.98 | 2 | 20 12 2019 | - | None
51JKY4 | 4312-2x2x8-2P | 4312-2x2x8-2P-*hp |  | Armstrong | 30.00 | Constant Load | IL | 0.92 | 8 | 20 12 2019 | - | None
QV9815 | 4392-2x2x8-2P | 4392-2x2x8-2P-*hp |  | Armstrong | 30.00 | Constant Load | IL | 0.92 | 8 | 20 12 2019 | - | None
5JL6DQ | 4312-2x2x8-4P | 4312-2x2x8-4P-*hp |  | Armstrong | 5.00 | Constant Load | IL | 0.96 | 4 | 20 12 2019 | - | None
QZNYGQ | 4392-2x2x8-4P | 4392-2x2x8-4P-*hp |  | Armstrong | 5.00 | Constant Load | IL | 0.96 | 4 | 20 12 2019 | - | None
QPYKNQ | 4312-3x3x8-2P | 4312-3x3x8-2P-*hp |  | Armstrong | 50.00 | Constant Load | IL | 0.93 | 7 | 20 12 2019 | - | None
Q7BN74 | 4392-3x3x8-2P | 4392-3x3x8-2P-*hp |  | Armstrong | 50.00 | Constant Load | IL | 0.93 | 7 | 20 12 2019 | - | None
QKLVR5 | 4312-3x3x8-4P | 4312-3x3x8-4P-*hp |  | Armstrong | 7.50 | Constant Load | IL | 0.94 | 6 | 20 12 2019 | - | None
Q2ZX15 | 4392-3x3x8-4P | 4392-3x3x8-4P-*hp |  | Armstrong | 7.50 | Constant Load | IL | 0.94 | 6 | 20 12 2019 | - | None
4BLG6Q | 4312-4x4x8-2P | 4312-4x4x8-2P-*hp |  | Armstrong | 100.00 | Constant Load | IL | 0.97 | 3 | 20 12 2019 | - | None
48D1W4 | 4392-4x4x8-2P | 4392-4x4x8-2P-*hp |  | Armstrong | 100.00 | Constant Load | IL | 0.97 | 3 | 20 12 2019 | - | None
QGWDJ5 | 4312-4x4x8-4P | 4312-4x4x8-4P-*hp |  | Armstrong | 15.00 | Constant Load | IL | 0.98 | 2 | 20 12 2019 | - | None
4EL3VQ | 4392-4x4x8-4P | 4392-4x4x8-4P-*hp |  | Armstrong | 15.00 | Constant Load | IL | 0.98 | 2 | 20 12 2019 | - | None
5XV6X4 | 4312-6x6x8-4P | 4312-6x6x8-4P-*hp |  | Armstrong | 20.00 | Constant Load | IL | 0.96 | 4 | 20 12 2019 | - | None
53PNPQ | 4392-6x6x8-4P | 4392-6x6x8-4P-*hp |  | Armstrong | 20.00 | Constant Load | IL | 0.96 | 4 | 20 12 2019 | - | None
462YL5 | 4312-2x2x10-2P | 4312-2x2x10-2P-*hp |  | Armstrong | 50.00 | Constant Load | IL | 0.90 | 10 | 20 12 2019 | - | Tier 1
4DLXJ5 | 4392-2x2x10-2P | 4392-2x2x10-2P-*hp |  | Armstrong | 50.00 | Constant Load | IL | 0.90 | 10 | 20 12 2019 | - | Tier 1
QYJD6Q | 4312-2x2x10-4P | 4312-2x2x10-4P-*hp |  | Armstrong | 7.50 | Constant Load | IL | 0.92 | 8 | 20 12 2019 | - | None
5MYZ75 | 4392-2x2x10-4P | 4392-2x2x10-4P-*hp |  | Armstrong | 7.50 | Constant Load | IL | 0.92 | 8 | 20 12 2019 | - | None
5LYJK4 | 4312-3x3x10-2P | 4312-3x3x10-2P-*hp |  | Armstrong | 100.00 | Constant Load | IL | 0.95 | 5 | 20 12 2019 | - | None
5W13N4 | 4392-3x3x10-2P | 4392-3x3x10-2P-*hp |  | Armstrong | 100.00 | Constant Load | IL | 0.95 | 5 | 20 12 2019 | - | None
QRYB75 | 4312-3x3x10-4P | 4312-3x3x10-4P-*hp |  | Armstrong | 15.00 | Constant Load | IL | 0.91 | 9 | 20 12 2019 | - | Tier 1
QNYPP4 | 4392-3x3x10-4P | 4392-3x3x10-4P-*hp |  | Armstrong | 15.00 | Constant Load | IL | 0.91 | 9 | 20 12 2019 | - | Tier 1
59DV8Q | 4312-4x4x10-2P | 4312-4x4x10-2P-*hp |  | Armstrong | 125.00 | Constant Load | IL | 0.96 | 4 | 20 12 2019 | - | None
Q1JEY5 | 4392-4x4x10-2P | 4392-4x4x10-2P-*hp |  | Armstrong | 125.00 | Constant Load | IL | 0.96 | 4 | 20 12 2019 | - | None
4V9X1Q | 4312-4x4x10-4P | 4312-4x4x10-4P-*hp |  | Armstrong | 15.00 | Constant Load | IL | 0.98 | 2 | 20 12 2019 | - | None
QJL1D4 | 4392-4x4x10-4P | 4392-4x4x10-4P-*hp |  | Armstrong | 15.00 | Constant Load | IL | 0.98 | 2 | 20 12 2019 | - | None
4ZNRG4 | 4312-4x4x13-4P | 4312-4x4x13-4P-*hp |  | Armstrong | 40.00 | Constant Load | IL | 0.92 | 8 | 20 12 2019 | - | None
4PY3N4 | 4392-4x4x13-4P | 4392-4x4x13-4P-*hp |  | Armstrong | 40.00 | Constant Load | IL | 0.92 | 8 | 20 12 2019 | - | None
47B275 | 4312-5x5x13-4P | 4312-5x5x13-4P-*hp |  | Armstrong | 50.00 | Constant Load | IL | 0.96 | 4 | 20 12 2019 | - | None
4KLBRQ | 4392-5x5x13-4P | 4392-5x5x13-4P-*hp |  | Armstrong | 50.00 | Constant Load | IL | 0.96 | 4 | 20 12 2019 | - | None
42ZJ1Q | 4302-3x3x6-2P | 4302-3x3x6-2P-*hp |  | Armstrong | 15.00 | Constant Load | IL | 0.96 | 4 | 20 12 2019 | - | None
5BLN64 | 4382-3x3x6-2P | 4382-3x3x6-2P-*hp |  | Armstrong | 15.00 | Constant Load | IL | 0.96 | 4 | 20 12 2019 | - | None
58DBW5 | 4302-3x3x6-4P | 4302-3x3x6-4P-*hp |  | Armstrong | 1.50 | Constant Load | IL | 0.99 | 1 | 20 12 2019 | - | None
4GWPJQ | 4382-3x3x6-4P | 4382-3x3x6-4P-*hp |  | Armstrong | 1.50 | Constant Load | IL | 0.99 | 1 | 20 12 2019 | - | None
5ELJV4 | 4302-4x4x6-2P | 4302-4x4x6-2P-*hp |  | Armstrong | 20.00 | Constant Load | IL | 0.94 | 6 | 20 12 2019 | - | None
QXVRX5 | 4382-4x4x6-2P | 4382-4x4x6-2P-*hp |  | Armstrong | 20.00 | Constant Load | IL | 0.94 | 6 | 20 12 2019 | - | None
Q3PZP4 | 4302-4x4x6-4P | 4302-4x4x6-4P-*hp |  | Armstrong | 2.00 | Constant Load | IL | 0.95 | 5 | 20 12 2019 | - | None
562KLQ | 4382-4x4x6-4P | 4382-4x4x6-4P-*hp |  | Armstrong | 2.00 | Constant Load | IL | 0.95 | 5 | 20 12 2019 | - | None
5DLVJQ | 4302-6x6x6-2P | 4302-6x6x6-2P-*hp |  | Armstrong | 30.00 | Constant Load | IL | 0.98 | 2 | 20 12 2019 | - | None
4YJR64 | 4382-6x6x6-2P | 4382-6x6x6-2P-*hp |  | Armstrong | 30.00 | Constant Load | IL | 0.98 | 2 | 20 12 2019 | - | None
QMYG7Q | 4302-6x6x6-4P | 4302-6x6x6-4P-*hp |  | Armstrong | 5.00 | Constant Load | IL | 0.98 | 2 | 20 12 2019 | - | None
QLY8K5 | 4382-6x6x6-4P | 4382-6x6x6-4P-*hp |  | Armstrong | 5.00 | Constant Load | IL | 0.98 | 2 | 20 12 2019 | - | None
QW1RN5 | 4302-3x3x8-2P | 4302-3x3x8-2P-*hp |  | Armstrong | 30.00 | Constant Load | IL | 0.92 | 8 | 20 12 2019 | - | None
4RYD7Q | 4382-3x3x8-2P | 4382-3x3x8-2P-*hp |  | Armstrong | 30.00 | Constant Load | IL | 0.92 | 8 | 20 12 2019 | - | None
4NYEP5 | 4302-3x3x8-4P | 4302-3x3x8-4P-*hp |  | Armstrong | 5.00 | Constant Load | IL | 0.96 | 4 | 20 12 2019 | - | None
Q9D884 | 4382-3x3x8-4P | 4382-3x3x8-4P-*hp |  | Armstrong | 5.00 | Constant Load | IL | 0.96 | 4 | 20 12 2019 | - | None
41JVYQ | 4302-4x4x8-2P | 4302-4x4x8-2P-*hp |  | Armstrong | 50.00 | Constant Load | IL | 0.93 | 7 | 20 12 2019 | - | None
5V9R14 | 4382-4x4x8-2P | 4382-4x4x8-2P-*hp |  | Armstrong | 50.00 | Constant Load | IL | 0.93 | 7 | 20 12 2019 | - | None
4JL2D5 | 4302-4x4x8-4P | 4302-4x4x8-4P-*hp |  | Armstrong | 7.50 | Constant Load | IL | 0.94 | 6 | 20 12 2019 | - | None
5ZNMG5 | 4382-4x4x8-4P | 4382-4x4x8-4P-*hp |  | Armstrong | 7.50 | Constant Load | IL | 0.94 | 6 | 20 12 2019 | - | None
5PY2N5 | 4302-6x6x8-2P | 4302-6x6x8-2P-*hp |  | Armstrong | 100.00 | Constant Load | IL | 0.97 | 3 | 20 12 2019 | - | None
57BJ7Q | 4382-6x6x8-2P | 4382-6x6x8-2P-*hp |  | Armstrong | 100.00 | Constant Load | IL | 0.97 | 3 | 20 12 2019 | - | None
5KLJR4 | 4302-6x6x8-4P | 4302-6x6x8-4P-*hp |  | Armstrong | 15.00 | Constant Load | IL | 0.98 | 2 | 20 12 2019 | - | None
52ZM14 | 4382-6x6x8-4P | 4382-6x6x8-4P-*hp |  | Armstrong | 15.00 | Constant Load | IL | 0.98 | 2 | 20 12 2019 | - | None
QBL365 | 4302-8x8x8-4P | 4302-8x8x8-4P-*hp |  | Armstrong | 20.00 | Constant Load | IL | 0.96 | 4 | 20 12 2019 | - | None
Q8DZWQ | 4382-8x8x8-4P | 4382-8x8x8-4P-*hp |  | Armstrong | 20.00 | Constant Load | IL | 0.96 | 4 | 20 12 2019 | - | None
5GWLJ4 | 4302-3x3x10-2P | 4302-3x3x10-2P-*hp |  | Armstrong | 50.00 | Constant Load | IL | 0.90 | 10 | 20 12 2019 | - | Tier 1
QELYV5 | 4382-3x3x10-2P | 4382-3x3x10-2P-*hp |  | Armstrong | 50.00 | Constant Load | IL | 0.90 | 10 | 20 12 2019 | - | Tier 1
4XVDXQ | 4302-3x3x10-4P | 4302-3x3x10-4P-*hp |  | Armstrong | 7.50 | Constant Load | IL | 0.92 | 8 | 20 12 2019 | - | None
43PLP5 | 4382-3x3x10-4P | 4382-3x3x10-4P-*hp |  | Armstrong | 7.50 | Constant Load | IL | 0.92 | 8 | 20 12 2019 | - | None
Q62VL4 | 4302-4x4x10-2P | 4302-4x4x10-2P-*hp |  | Armstrong | 100.00 | Constant Load | IL | 0.95 | 5 | 20 12 2019 | - | None
QDLDJ4 | 4382-4x4x10-2P | 4382-4x4x10-2P-*hp |  | Armstrong | 100.00 | Constant Load | IL | 0.95 | 5 | 20 12 2019 | - | None
5YJY65 | 4302-4x4x10-4P | 4302-4x4x10-4P-*hp |  | Armstrong | 15.00 | Constant Load | IL | 0.91 | 9 | 20 12 2019 | - | Tier 1
4MYP74 | 4382-4x4x10-4P | 4382-4x4x10-4P-*hp |  | Armstrong | 15.00 | Constant Load | IL | 0.91 | 9 | 20 12 2019 | - | Tier 1
4LYZKQ | 4302-6x6x10-2P | 4302-6x6x10-2P-*hp |  | Armstrong | 125.00 | Constant Load | IL | 0.96 | 4 | 20 12 2019 | - | None
4W16NQ | 4382-6x6x10-2P | 4382-6x6x10-2P-*hp |  | Armstrong | 125.00 | Constant Load | IL | 0.96 | 4 | 20 12 2019 | - | None
5RYN74 | 4302-6x6x10-4P | 4302-6x6x10-4P-*hp |  | Armstrong | 15.00 | Constant Load | IL | 0.98 | 2 | 20 12 2019 | - | None
5NY7PQ | 4382-6x6x10-4P | 4382-6x6x10-4P-*hp |  | Armstrong | 15.00 | Constant Load | IL | 0.98 | 2 | 20 12 2019 | - | None
49DP85 | 4302-8x8x10-4P | 4302-8x8x10-4P-*hp |  | Armstrong | 25.00 | Constant Load | IL | 0.96 | 4 | 20 12 2019 | - | None
51JYY4 | 4382-8x8x10-4P | 4382-8x8x10-4P-*hp |  | Armstrong | 25.00 | Constant Load | IL | 0.96 | 4 | 20 12 2019 | - | None
QV9315 | 4302-8x8x11.5-4P | 4302-8x8x11.5-4P-*hp |  | Armstrong | 40.00 | Constant Load | IL | 0.94 | 6 | 20 12 2019 | - | None
5JLVDQ | 4382-8x8x11.5-4P | 4382-8x8x11.5-4P-*hp |  | Armstrong | 40.00 | Constant Load | IL | 0.94 | 6 | 20 12 2019 | - | None
QZNPGQ | 4302-8x8x13-4P | 4302-8x8x13-4P-*hp |  | Armstrong | 60.00 | Constant Load | IL | 0.97 | 3 | 20 12 2019 | - | None
QPYDNQ | 4382-8x8x13-4P | 4382-8x8x13-4P-*hp |  | Armstrong | 60.00 | Constant Load | IL | 0.97 | 3 | 20 12 2019 | - | None
QGMV6Q | A-C 2000FM 4x3x6.5-4P-PM | A-C 2000FM 4x3x6.5-4P-PM |  | Goulds Water Technology | 7.50 | Constant Load | ESFM | 0.99 | 1 | 02 01 2020 | 10 09 2020 | None
53WEZ5 | A-C 2000CC 4x3x6.5-4P-PM | A-C 2000CC 4x3x6.5-4P-PM |  | Goulds Water Technology | 7.50 | Constant Load | ESCC | 1.00 | 0 | 02 01 2020 | 10 09 2020 | None
QYBXE5 | KS1509A-2P-PM | KS1509A-2P-PM |  | Taco | 40.00 | Constant Load | IL | 0.88 | 12 | 03 01 2020 | - | Tier 1
5M61B4 | KS1509A-4P-PM | KS1509A-4P-PM |  | Taco | 5.00 | Constant Load | IL | 0.88 | 12 | 03 01 2020 | - | Tier 1
5L691Q | KS2011A-4P-PM | KS2011A-4P-PM |  | Taco | 10.00 | Constant Load | IL | 0.96 | 4 | 03 01 2020 | - | None
5WKG15 | KS3009D-2P-PM | KS3009D-2P-PM |  | Taco | 75.00 | Constant Load | IL | 0.84 | 16 | 03 01 2020 | - | Tier 1
QRV7V5 | KS3009D-4P-PM | KS3009D-4P-PM |  | Taco | 10.00 | Constant Load | IL | 0.86 | 14 | 03 01 2020 | - | Tier 1
QN6N1Q | KS3011D-4P-PM | KS3011D-4P-PM |  | Taco | 15.00 | Constant Load | IL | 0.85 | 15 | 03 01 2020 | - | Tier 1
59L6E4 | KS3013D-4P-PM | KS3013D-4P-PM |  | Taco | 30.00 | Constant Load | IL | 0.80 | 20 | 03 01 2020 | - | Tier 1
Q1LKRQ | KS4009D-2P-PM | KS4009D-2P-PM |  | Taco | 125.00 | Constant Load | IL | 0.88 | 12 | 03 01 2020 | - | Tier 1
4V78V5 | KS4009D-4P-PM | KS4009D-4P-PM |  | Taco | 15.00 | Constant Load | IL | 0.90 | 10 | 03 01 2020 | - | Tier 1
QJY6WQ | KS4011D-4P-PM | KS4011D-4P-PM |  | Taco | 20.00 | Constant Load | IL | 0.91 | 9 | 03 01 2020 | - | Tier 1
4Z8335 | KS4013D-4P-PM | KS4013D-4P-PM |  | Taco | 40.00 | Constant Load | IL | 0.90 | 10 | 03 01 2020 | - | Tier 1
4P9ZKQ | KS6007D-2P-PM | KS6007D-2P-PM |  | Taco | 75.00 | Constant Load | IL | 0.89 | 11 | 03 01 2020 | - | Tier 1
47LX24 | KS6007D-4P-PM | KS6007D-4P-PM |  | Taco | 10.00 | Constant Load | IL | 0.90 | 10 | 03 01 2020 | - | Tier 1
4K6DJ4 | KS6011D-4P-PM | KS6011D-4P-PM |  | Taco | 40.00 | Constant Load | IL | 0.92 | 8 | 03 01 2020 | - | None
42L2K5 | KS6013D-4P-PM | KS6013D-4P-PM |  | Taco | 75.00 | Constant Load | IL | 0.94 | 6 | 03 01 2020 | - | None
5BXK94 | KS8011D-4P-PM | KS8011D-4P-PM |  | Taco | 60.00 | Constant Load | IL | 0.95 | 5 | 03 01 2020 | - | None
58L1YQ | KS8013D-4P-PM | KS8013D-4P-PM |  | Taco | 125.00 | Constant Load | IL | 0.94 | 6 | 03 01 2020 | - | None
4GMDX4 | KS8016A-4P-PM | KS8016A-4P-PM |  | Taco | 250.00 | Constant Load | IL | 0.95 | 5 | 03 01 2020 | - | None
5E63K5 | KV1509A-2P-PM | KV1509A-2P-PM |  | Taco | 40.00 | Constant Load | IL | 0.88 | 12 | 03 01 2020 | - | Tier 1
QX2615 | KV1509A-4P-PM | KV1509A-4P-PM |  | Taco | 5.00 | Constant Load | IL | 0.88 | 12 | 03 01 2020 | - | Tier 1
Q3WNVQ | KV2011A-4P-PM | KV2011A-4P-PM |  | Taco | 10.00 | Constant Load | IL | 0.96 | 4 | 03 01 2020 | - | None
56LYZ4 | KV3009D-2P-PM | KV3009D-2P-PM |  | Taco | 75.00 | Constant Load | IL | 0.84 | 16 | 03 01 2020 | - | Tier 1
5DMXR5 | KV3009D-4P-PM | KV3009D-4P-PM |  | Taco | 10.00 | Constant Load | IL | 0.86 | 14 | 03 01 2020 | - | Tier 1
4YBDEQ | KV3011D-4P-PM | KV3011D-4P-PM |  | Taco | 15.00 | Constant Load | IL | 0.85 | 15 | 03 01 2020 | - | Tier 1
QM6ZB5 | KV3013D-4P-PM | KV3013D-4P-PM |  | Taco | 30.00 | Constant Load | IL | 0.80 | 20 | 03 01 2020 | - | Tier 1
QL6J14 | KV4009D-2P-PM | KV4009D-2P-PM |  | Taco | 125.00 | Constant Load | IL | 0.88 | 12 | 03 01 2020 | - | Tier 1
QWK31Q | KV4009D-4P-PM | KV4009D-4P-PM |  | Taco | 15.00 | Constant Load | IL | 0.90 | 10 | 03 01 2020 | - | Tier 1
4RVBVQ | KV4011D-4P-PM | KV4011D-4P-PM |  | Taco | 20.00 | Constant Load | IL | 0.91 | 9 | 03 01 2020 | - | Tier 1
4N6P14 | KV4013D-4P-PM | KV4013D-4P-PM |  | Taco | 40.00 | Constant Load | IL | 0.90 | 10 | 03 01 2020 | - | Tier 1
Q9LVE5 | KV6007D-2P-PM | KV6007D-2P-PM |  | Taco | 75.00 | Constant Load | IL | 0.89 | 11 | 03 01 2020 | - | Tier 1
41LER4 | KV6007D-4P-PM | KV6007D-4P-PM |  | Taco | 10.00 | Constant Load | IL | 0.90 | 10 | 03 01 2020 | - | Tier 1
5V7XVQ | KV6011D-4P-PM | KV6011D-4P-PM |  | Taco | 40.00 | Constant Load | IL | 0.92 | 8 | 03 01 2020 | - | None
4JY1W4 | KV6013D-4P-PM | KV6013D-4P-PM |  | Taco | 75.00 | Constant Load | IL | 0.94 | 6 | 03 01 2020 | - | None
5Z8Y3Q | KV8011D-4P-PM | KV8011D-4P-PM |  | Taco | 60.00 | Constant Load | IL | 0.95 | 5 | 03 01 2020 | - | None
5P9KK4 | KV8013D-4P-PM | KV8013D-4P-PM |  | Taco | 125.00 | Constant Load | IL | 0.94 | 6 | 03 01 2020 | - | None
57LN25 | SKS1013A-A-4P-PD | SKS1013A-A-4P-PD |  | Taco | 150.00 | Variable Load | IL | 0.48 | 52 | 03 01 2020 | - | Tier 3
5K6VJ5 | SKS1509A-A-2P-PD | SKS1509A-A-2P-PD |  | Taco | 40.00 | Variable Load | IL | 0.45 | 55 | 03 01 2020 | - | Tier 3
52LXKQ | SKS1509A-A-4P-PD | SKS1509A-A-4P-PD |  | Taco | 5.00 | Variable Load | IL | 0.46 | 54 | 03 01 2020 | - | Tier 3
QBXG95 | SKS2011A-A-4P-PD | SKS2011A-A-4P-PD |  | Taco | 10.00 | Variable Load | IL | 0.48 | 52 | 03 01 2020 | - | Tier 3
Q8LBY4 | SKS3009D-A-2P-PD | SKS3009D-A-2P-PD |  | Taco | 75.00 | Variable Load | IL | 0.43 | 57 | 03 01 2020 | - | Tier 3
5GMPX5 | SKS3009D-A-4P-PD | SKS3009D-A-4P-PD |  | Taco | 10.00 | Variable Load | IL | 0.43 | 57 | 03 01 2020 | - | Tier 3
QE6JKQ | SKS3011D-A-4P-PD | SKS3011D-A-4P-PD |  | Taco | 15.00 | Variable Load | IL | 0.43 | 57 | 03 01 2020 | - | Tier 3
4X2R1Q | SKS3013D-A-4P-PD | SKS3013D-A-4P-PD |  | Taco | 30.00 | Variable Load | IL | 0.40 | 60 | 03 01 2020 | - | Tier 3
43WZV4 | SKS4009D-A-2P-PD | SKS4009D-A-2P-PD |  | Taco | 125.00 | Variable Load | IL | 0.44 | 56 | 03 01 2020 | - | Tier 3
Q6LKZ5 | SKS4009D-A-4P-PD | SKS4009D-A-4P-PD |  | Taco | 15.00 | Variable Load | IL | 0.45 | 55 | 03 01 2020 | - | Tier 3
QDMVRQ | SKS4011D-A-4P-PD | SKS4011D-A-4P-PD |  | Taco | 20.00 | Variable Load | IL | 0.45 | 55 | 03 01 2020 | - | Tier 3
5YBRE4 | SKS4013D-A-4P-PD | SKS4013D-A-4P-PD |  | Taco | 40.00 | Variable Load | IL | 0.45 | 55 | 03 01 2020 | - | Tier 3
4M6GBQ | SKS6007D-A-2P-PD | SKS6007D-A-2P-PD |  | Taco | 75.00 | Variable Load | IL | 0.44 | 56 | 03 01 2020 | - | Tier 3
4L6815 | SKS6007D-A-4P-PD | SKS6007D-A-4P-PD |  | Taco | 10.00 | Variable Load | IL | 0.45 | 55 | 03 01 2020 | - | Tier 3
4WKR14 | SKS6011D-A-4P-PD | SKS6011D-A-4P-PD |  | Taco | 40.00 | Variable Load | IL | 0.45 | 55 | 03 01 2020 | - | Tier 3
5RVDV4 | SKS6013D-A-4P-PD | SKS6013D-A-4P-PD |  | Taco | 75.00 | Variable Load | IL | 0.47 | 53 | 03 01 2020 | - | Tier 3
5N6E15 | SKS8011D-A-4P-PD | SKS8011D-A-4P-PD |  | Taco | 60.00 | Variable Load | IL | 0.47 | 53 | 03 01 2020 | - | Tier 3
49L8EQ | SKS8013D-A-4P-PD | SKS8013D-A-4P-PD |  | Taco | 125.00 | Variable Load | IL | 0.47 | 53 | 03 01 2020 | - | Tier 3
51LVR5 | SKS8016A-A-4P-PD | SKS8016A-A-4P-PD |  | Taco | 250.00 | Variable Load | IL | 0.47 | 53 | 03 01 2020 | - | Tier 3
QV7RV4 | SKV1509A-A-2P-PD | SKV1509A-A-2P-PD |  | Taco | 40.00 | Variable Load | IL | 0.45 | 55 | 03 01 2020 | - | Tier 3
5JY2W5 | SKV1509A-A-4P-PD | SKV1509A-A-4P-PD |  | Taco | 5.00 | Variable Load | IL | 0.46 | 54 | 03 01 2020 | - | Tier 3
QZ8R34 | SKV2011A-A-4P-PD | SKV2011A-A-4P-PD |  | Taco | 10.00 | Variable Load | IL | 0.48 | 52 | 03 01 2020 | - | Tier 3
QP93K5 | SKV3009D-A-2P-PD | SKV3009D-A-2P-PD |  | Taco | 75.00 | Variable Load | IL | 0.43 | 57 | 03 01 2020 | - | Tier 3
Q7L22Q | SKV3009D-A-4P-PD | SKV3009D-A-4P-PD |  | Taco | 10.00 | Variable Load | IL | 0.43 | 57 | 03 01 2020 | - | Tier 3
QK6BJQ | SKV3011D-A-4P-PD | SKV3011D-A-4P-PD |  | Taco | 15.00 | Variable Load | IL | 0.43 | 57 | 03 01 2020 | - | Tier 3
Q2LJK4 | SKV3013D-A-4P-PD | SKV3013D-A-4P-PD |  | Taco | 30.00 | Variable Load | IL | 0.40 | 60 | 03 01 2020 | - | Tier 3
4BXN9Q | SKV4009D-A-2P-PD | SKV4009D-A-2P-PD |  | Taco | 125.00 | Variable Load | IL | 0.44 | 56 | 03 01 2020 | - | Tier 3
48LZY5 | SKV4009D-A-4P-PD | SKV4009D-A-4P-PD |  | Taco | 15.00 | Variable Load | IL | 0.45 | 55 | 03 01 2020 | - | Tier 3
QGMLXQ | SKV4011D-A-4P-PD | SKV4011D-A-4P-PD |  | Taco | 20.00 | Variable Load | IL | 0.45 | 55 | 03 01 2020 | - | Tier 3
4E6YK4 | SKV4013D-A-4P-PD | SKV4013D-A-4P-PD |  | Taco | 40.00 | Variable Load | IL | 0.45 | 55 | 03 01 2020 | - | Tier 3
5X2D14 | SKV6007D-A-2P-PD | SKV6007D-A-2P-PD |  | Taco | 75.00 | Variable Load | IL | 0.44 | 56 | 03 01 2020 | - | Tier 3
53WLV5 | SKV6007D-A-4P-PD | SKV6007D-A-4P-PD |  | Taco | 10.00 | Variable Load | IL | 0.45 | 55 | 03 01 2020 | - | Tier 3
46LVZQ | SKV6011D-A-4P-PD | SKV6011D-A-4P-PD |  | Taco | 40.00 | Variable Load | IL | 0.45 | 55 | 03 01 2020 | - | Tier 3
4DMDR4 | SKV6013D-A-4P-PD | SKV6013D-A-4P-PD |  | Taco | 75.00 | Variable Load | IL | 0.47 | 53 | 03 01 2020 | - | Tier 3
QYBYE5 | SKV8011D-A-4P-PD | SKV8011D-A-4P-PD |  | Taco | 60.00 | Variable Load | IL | 0.47 | 53 | 03 01 2020 | - | Tier 3
5M6PB4 | SKV8013D-A-4P-PD | SKV8013D-A-4P-PD |  | Taco | 125.00 | Variable Load | IL | 0.47 | 53 | 03 01 2020 | - | Tier 3
5L6Z1Q | SKS1506D-A-2P-PD | SKS1506D-A-2P-PD |  | Taco | 10.00 | Variable Load | IL | 0.41 | 59 | 03 01 2020 | - | Tier 3
5WK615 | SKS1507D-A-4P-PD | SKS1507D-A-4P-PD |  | Taco | 2.00 | Variable Load | IL | 0.45 | 55 | 03 01 2020 | - | Tier 3
QRVNV5 | SKS1507D-A-2P-PD | SKS1507D-A-2P-PD |  | Taco | 20.00 | Variable Load | IL | 0.42 | 58 | 03 01 2020 | - | Tier 3
QN671Q | SKS2006D-A-4P-PD | SKS2006D-A-4P-PD |  | Taco | 1.50 | Variable Load | IL | 0.47 | 53 | 03 01 2020 | - | Tier 3
59LPE4 | SKS2006D-A-2P-PD | SKS2006D-A-2P-PD |  | Taco | 15.00 | Variable Load | IL | 0.44 | 56 | 03 01 2020 | - | Tier 3
Q1LYRQ | SKS2007D-A-4P-PD | SKS2007D-A-4P-PD |  | Taco | 3.00 | Variable Load | IL | 0.44 | 56 | 03 01 2020 | - | Tier 3
4V73V5 | SKS2007D-A-2P-PD | SKS2007D-A-2P-PD |  | Taco | 20.00 | Variable Load | IL | 0.41 | 59 | 03 01 2020 | - | Tier 3
QJYVWQ | SKS2009D-A-4P-PD | SKS2009D-A-4P-PD |  | Taco | 7.50 | Variable Load | IL | 0.41 | 59 | 03 01 2020 | - | Tier 3
4Z8M35 | SKS2009D-A-2P-PD | SKS2009D-A-2P-PD |  | Taco | 50.00 | Variable Load | IL | 0.41 | 59 | 03 01 2020 | - | Tier 3
4P92KQ | SKS3006D-A-4P-PD | SKS3006D-A-4P-PD |  | Taco | 2.00 | Variable Load | IL | 0.47 | 53 | 03 01 2020 | - | Tier 3
47LJ24 | SKS3006D-A-2P-PD | SKS3006D-A-2P-PD |  | Taco | 15.00 | Variable Load | IL | 0.43 | 57 | 03 01 2020 | - | Tier 3
4K6JJ4 | SKS3007D-A-4P-PD | SKS3007D-A-4P-PD |  | Taco | 5.00 | Variable Load | IL | 0.47 | 53 | 03 01 2020 | - | Tier 3
49LP3Q | SKS3007D-A-2P-PD | SKS3007D-A-2P-PD |  | Taco | 40.00 | Variable Load | IL | 0.45 | 55 | 03 01 2020 | - | Tier 3
51LY85 | SKS4007D-A-4P-PD | SKS4007D-A-4P-PD |  | Taco | 7.50 | Variable Load | IL | 0.46 | 54 | 03 01 2020 | - | Tier 3
QV71G4 | SKS4007D-A-2P-PD | SKS4007D-A-2P-PD |  | Taco | 50.00 | Variable Load | IL | 0.44 | 56 | 03 01 2020 | - | Tier 3
5JY8X5 | SKS5007D-A-4P-PD | SKS5007D-A-4P-PD |  | Taco | 7.50 | Variable Load | IL | 0.46 | 54 | 03 01 2020 | - | Tier 3
QZ8PJ4 | SKS5007D-A-2P-PD | SKS5007D-A-2P-PD |  | Taco | 60.00 | Variable Load | IL | 0.45 | 55 | 03 01 2020 | - | Tier 3
QP9DV5 | SKS6009D-A-4P-PD | SKS6009D-A-4P-PD |  | Taco | 25.00 | Variable Load | IL | 0.46 | 54 | 03 01 2020 | - | Tier 3
Q7LE3Q | SKV1506D-A-2P-PD | SKV1506D-A-2P-PD |  | Taco | 10.00 | Variable Load | IL | 0.41 | 59 | 03 01 2020 | - | Tier 3
QK6GKQ | SKV1507D-A-4P-PD | SKV1507D-A-4P-PD |  | Taco | 2.00 | Variable Load | IL | 0.45 | 55 | 03 01 2020 | - | Tier 3
Q2LKD4 | SKV1507D-A-2P-PD | SKV1507D-A-2P-PD |  | Taco | 20.00 | Variable Load | IL | 0.42 | 58 | 03 01 2020 | - | Tier 3
4BXVPQ | SKV2006D-A-4P-PD | SKV2006D-A-4P-PD |  | Taco | 1.50 | Variable Load | IL | 0.47 | 53 | 03 01 2020 | - | Tier 3
48LXP5 | SKV2006D-A-2P-PD | SKV2006D-A-2P-PD |  | Taco | 15.00 | Variable Load | IL | 0.44 | 56 | 03 01 2020 | - | Tier 3
QGMKNQ | SKV2007D-A-4P-PD | SKV2007D-A-4P-PD |  | Taco | 3.00 | Variable Load | IL | 0.44 | 56 | 03 01 2020 | - | Tier 3
4E6PL4 | SKV2007D-A-2P-PD | SKV2007D-A-2P-PD |  | Taco | 20.00 | Variable Load | IL | 0.41 | 59 | 03 01 2020 | - | Tier 3
5X2J24 | SKV2009D-A-4P-PD | SKV2009D-A-4P-PD |  | Taco | 7.50 | Variable Load | IL | 0.41 | 59 | 03 01 2020 | - | Tier 3
53W285 | SKV2009D-A-2P-PD | SKV2009D-A-2P-PD |  | Taco | 50.00 | Variable Load | IL | 0.41 | 59 | 03 01 2020 | - | Tier 3
46LGBQ | SKV3006D-A-4P-PD | SKV3006D-A-4P-PD |  | Taco | 2.00 | Variable Load | IL | 0.47 | 53 | 03 01 2020 | - | Tier 3
4DMNG4 | SKV3006D-A-2P-PD | SKV3006D-A-2P-PD |  | Taco | 15.00 | Variable Load | IL | 0.43 | 57 | 03 01 2020 | - | Tier 3
QYBZP5 | SKV3007D-A-4P-PD | SKV3007D-A-4P-PD |  | Taco | 5.00 | Variable Load | IL | 0.47 | 53 | 03 01 2020 | - | Tier 3
5M6XW4 | SKV3007D-A-2P-PD | SKV3007D-A-2P-PD |  | Taco | 40.00 | Variable Load | IL | 0.45 | 55 | 03 01 2020 | - | Tier 3
5L6E9Q | SKV4007D-A-4P-PD | SKV4007D-A-4P-PD |  | Taco | 7.50 | Variable Load | IL | 0.46 | 54 | 03 01 2020 | - | Tier 3
5WKV35 | SKV4007D-A-2P-PD | SKV4007D-A-2P-PD |  | Taco | 50.00 | Variable Load | IL | 0.44 | 56 | 03 01 2020 | - | Tier 3
QRVMD5 | SKV5007D-A-4P-PD | SKV5007D-A-4P-PD |  | Taco | 7.50 | Variable Load | IL | 0.46 | 54 | 03 01 2020 | - | Tier 3
QN637Q | SKV5007D-A-2P-PD | SKV5007D-A-2P-PD |  | Taco | 60.00 | Variable Load | IL | 0.45 | 55 | 03 01 2020 | - | Tier 3
59L334 | SKV6009D-A-4P-PD | SKV6009D-A-4P-PD |  | Taco | 25.00 | Variable Load | IL | 0.46 | 54 | 03 01 2020 | - | Tier 3
5MN8M4 | 1.5x2x11_3800_CC_1800_CL | 3801-1.5x2x11_4BP |  | Aurora | 7.50 | Constant Load | ESCC | 0.89 | 11 | 07 01 2020 | - | None
5LGL74 | 1.5x2x11_3800_CC_1800_CL | 3801-1.5x2x11_4PM |  | Aurora | 7.50 | Constant Load | ESCC | 0.89 | 11 | 07 01 2020 | - | None
5W8Y9Q | 1.5x2x11_3800_CC_1800_VL | 3801-1.5x2x11_4PC |  | Aurora | 7.50 | Variable Load | ESCC | 0.45 | 55 | 07 01 2020 | - | Tier 3
QRP215 | 1.5x2x11_3800_FM_1800_CL | 3804-1.5x2x11_4BP |  | Aurora | 7.50 | Constant Load | ESFM | 0.88 | 12 | 07 01 2020 | - | Tier 1
QN18X5 | 1.5x2x11_3800_FM_1800_CL | 3804-1.5x2x11_4PM |  | Aurora | 7.50 | Constant Load | ESFM | 0.88 | 12 | 07 01 2020 | - | Tier 1
59NWW5 | 1.5x2x11_3800_FM_1800_VL | 3804-1.5x2x11_4PC |  | Aurora | 7.50 | Variable Load | ESFM | 0.44 | 56 | 07 01 2020 | - | Tier 3
Q126G5 | 10x10x13.5A_382B_1800_CL | 382B-10x10x13.5A_4BP |  | Aurora | 200.00 | Constant Load | IL | 0.98 | 2 | 07 01 2020 | - | None
4VBKJQ | 10x10x13.5A_382B_1800_CL | 382B-10x10x13.5A_4PM |  | Aurora | 200.00 | Constant Load | IL | 0.98 | 2 | 07 01 2020 | - | None
QJBZR5 | 10x10x13.5A_382B_1800_VL | 382B-10x10x13.5A_4PC |  | Aurora | 200.00 | Variable Load | IL | 0.48 | 52 | 07 01 2020 | - | Tier 3
4Z1DNQ | 2x2x11_382B_1800_CL | 382B-2x2x11_4BP |  | Aurora | 10.00 | Constant Load | IL | 0.90 | 10 | 07 01 2020 | - | Tier 1
4PJ894 | 2x2x11_382B_1800_CL | 382B-2x2x11_4PM |  | Aurora | 10.00 | Constant Load | IL | 0.90 | 10 | 07 01 2020 | - | Tier 1
47VWVQ | 2x2x11_382B_1800_VL | 382B-2x2x11_4PC |  | Aurora | 10.00 | Variable Load | IL | 0.45 | 55 | 07 01 2020 | - | Tier 3
4K8P35 | 2x3x11_3800_FM_1800_CL | 3804-2x3x11_4BP |  | Aurora | 15.00 | Constant Load | ESFM | 0.90 | 10 | 07 01 2020 | - | Tier 1
49NW94 | 2x3x11_3800_FM_1800_CL | 3804-2x3x11_4PM |  | Aurora | 15.00 | Constant Load | ESFM | 0.90 | 10 | 07 01 2020 | - | Tier 1
5126N4 | 2x3x11_3800_FM_1800_VL | 3804-2x3x11_4PC |  | Aurora | 15.00 | Variable Load | ESFM | 0.45 | 55 | 07 01 2020 | - | Tier 3
QVBKW5 | 2x3x11_3800_CC_1800_CL | 3801-2x3x11_4BP |  | Aurora | 15.00 | Constant Load | ESCC | 0.90 | 10 | 07 01 2020 | - | Tier 1
5JBZ64 | 2x3x11_3800_CC_1800_CL | 3801-2x3x11_4PM |  | Aurora | 15.00 | Constant Load | ESCC | 0.90 | 10 | 07 01 2020 | - | Tier 1
QZ1DY5 | 2x3x11_3800_CC_1800_VL | 3801-2x3x11_4PC |  | Aurora | 15.00 | Variable Load | ESCC | 0.45 | 55 | 07 01 2020 | - | Tier 3
QPJ83Q | 3x3x11A_382B_1800_CL | 382B-3x3x11A_4BP |  | Aurora | 20.00 | Constant Load | IL | 0.93 | 7 | 07 01 2020 | - | None
Q7VWJ5 | 3x3x11A_382B_1800_CL | 382B-3x3x11A_4PM |  | Aurora | 20.00 | Constant Load | IL | 0.93 | 7 | 07 01 2020 | - | None
QK8PG4 | 3x3x11A_382B_1800_VL | 382B-3x3x11A_4PC |  | Aurora | 20.00 | Variable Load | IL | 0.46 | 54 | 07 01 2020 | - | Tier 3
Q2BDE5 | 4X4X11_382B_1800_CL | 382B-4X4X11_4BP |  | Aurora | 25.00 | Constant Load | IL | 0.97 | 3 | 07 01 2020 | - | None
4B1PZQ | 4X4X11_382B_1800_CL | 382B-4X4X11_4PM |  | Aurora | 25.00 | Constant Load | IL | 0.97 | 3 | 07 01 2020 | - | None
48J674 | 4X4X11_382B_1800_VL | 382B-4X4X11_4PC |  | Aurora | 25.00 | Variable Load | IL | 0.48 | 52 | 07 01 2020 | - | Tier 3
QG7JB4 | 4X5X11A_3800_FM_1800_CL | 3804-4X5X11A_4BP |  | Aurora | 40.00 | Constant Load | ESFM | 0.99 | 1 | 07 01 2020 | - | None
4EZ1N4 | 4X5X11A_3800_FM_1800_CL | 3804-4X5X11A_4PM |  | Aurora | 40.00 | Constant Load | ESFM | 0.99 | 1 | 07 01 2020 | - | None
5XG7Y4 | 4X5X11A_3800_FM_1800_VL | 3804-4X5X11A_4PC |  | Aurora | 40.00 | Variable Load | ESFM | 0.49 | 51 | 07 01 2020 | - | Tier 2
538D1Q | 4X5X11A_3800_CC_1800_CL | 3801-4X5X11A_4BP |  | Aurora | 40.00 | Constant Load | ESCC | 0.99 | 1 | 07 01 2020 | - | None
4616NQ | 4X5X11A_3800_CC_1800_CL | 3801-4X5X11A_4PM |  | Aurora | 40.00 | Constant Load | ESCC | 0.99 | 1 | 07 01 2020 | - | None
4DJ994 | 4X5X11A_3800_CC_1800_VL | 3801-4X5X11A_4PC |  | Aurora | 40.00 | Variable Load | ESCC | 0.49 | 51 | 07 01 2020 | - | Tier 2
QY9E75 | 5X5X11A_382B_1800_CL | 382B-5X5X11A_4BP |  | Aurora | 40.00 | Constant Load | IL | 0.99 | 1 | 07 01 2020 | - | None
5MNLV4 | 5X5X11A_382B_1800_CL | 382B-5X5X11A_4PM |  | Aurora | 40.00 | Constant Load | IL | 0.99 | 1 | 07 01 2020 | - | None
5LG2Y4 | 5X5X11A_382B_1800_VL | 382B-5X5X11A_4PC |  | Aurora | 40.00 | Variable Load | IL | 0.49 | 51 | 07 01 2020 | - | Tier 2
5W8PKQ | 5x6x11_3800_FM_1800_CL | 3804-5x6x11_4BP |  | Aurora | 50.00 | Constant Load | ESFM | 0.97 | 3 | 07 01 2020 | - | None
QRP9P5 | 5x6x11_3800_FM_1800_CL | 3804-5x6x11_4PM |  | Aurora | 50.00 | Constant Load | ESFM | 0.97 | 3 | 07 01 2020 | - | None
QN12R5 | 5x6x11_3800_FM_1800_VL | 3804-5x6x11_4PC |  | Aurora | 50.00 | Variable Load | ESFM | 0.47 | 53 | 07 01 2020 | - | Tier 3
59NY95 | 5x6x11_3800_CC_1800_CL | 3801-5x6x11_4BP |  | Aurora | 50.00 | Constant Load | ESCC | 0.97 | 3 | 07 01 2020 | - | None
Q12GN5 | 5x6x11_3800_CC_1800_CL | 3801-5x6x11_4PM |  | Aurora | 50.00 | Constant Load | ESCC | 0.97 | 3 | 07 01 2020 | - | None
4VBZWQ | 5x6x11_3800_CC_1800_VL | 3801-5x6x11_4PC |  | Aurora | 50.00 | Variable Load | ESCC | 0.47 | 53 | 07 01 2020 | - | Tier 3
QJB765 | 6x8x11A_3800_FM_1800_CL | 3804-6x8x11A_4BP |  | Aurora | 75.00 | Constant Load | ESFM | 0.97 | 3 | 07 01 2020 | - | None
4Z1EYQ | 6x8x11A_3800_FM_1800_CL | 3804-6x8x11A_4PM |  | Aurora | 75.00 | Constant Load | ESFM | 0.97 | 3 | 07 01 2020 | - | None
4PJR34 | 6x8x11A_3800_FM_1800_VL | 3804-6x8x11A_4PC |  | Aurora | 75.00 | Variable Load | ESFM | 0.47 | 53 | 07 01 2020 | - | Tier 3
47VDJQ | 6x8x11A_3800_CC_1800_CL | 3801-6x8x11A_4BP |  | Aurora | 75.00 | Constant Load | ESCC | 0.97 | 3 | 07 01 2020 | - | None
4K82G5 | 6x8x11A_3800_CC_1800_CL | 3801-6x8x11A_4PM |  | Aurora | 75.00 | Constant Load | ESCC | 0.97 | 3 | 07 01 2020 | - | None
42B6EQ | 6x8x11A_3800_CC_1800_VL | 3801-6x8x11A_4PC |  | Aurora | 75.00 | Variable Load | ESCC | 0.48 | 52 | 07 01 2020 | - | Tier 3
5B1YZ4 | 8x8x11A_382B_1800_CL | 382B-8x8x11A_4BP |  | Aurora | 75.00 | Constant Load | IL | 0.99 | 1 | 07 01 2020 | - | None
58JP75 | 8x8x11A_382B_1800_CL | 382B-8x8x11A_4PM |  | Aurora | 75.00 | Constant Load | IL | 0.99 | 1 | 07 01 2020 | - | None
4G7ZB5 | 8x8x11A_382B_1800_VL | 382B-8x8x11A_4PC |  | Aurora | 75.00 | Variable Load | IL | 0.48 | 52 | 07 01 2020 | - | Tier 3
5EZVN5 | 8x8x13.5_382B_1800_CL | 382B-8x8x13.5A_4BP |  | Aurora | 150.00 | Constant Load | IL | 0.96 | 4 | 07 01 2020 | - | None
QXGPY5 | 8x8x13.5_382B_1800_CL | 382B-8x8x13.5A_4PM |  | Aurora | 150.00 | Constant Load | IL | 0.96 | 4 | 07 01 2020 | - | None
Q38914 | 8x8x13.5_382B_1800_VL | 382B-8x8x13.5A_4PC |  | Aurora | 150.00 | Variable Load | IL | 0.47 | 53 | 07 01 2020 | - | Tier 3
561JN4 | 3x4x11_3800_CC_1800_CL | 3801-3x4x11_4BP |  | Aurora | 25.00 | Constant Load | ESCC | 0.95 | 5 | 07 01 2020 | - | None
5DJ195 | 3x4x11_3800_CC_1800_CL | 3801-3x4x11_4PM |  | Aurora | 25.00 | Constant Load | ESCC | 0.95 | 5 | 07 01 2020 | - | None
4Y977Q | 3x4x11_3800_CC_1800_VL | 3801-3x4x11_4PC |  | Aurora | 25.00 | Variable Load | ESCC | 0.47 | 53 | 07 01 2020 | - | Tier 3
QMNBV5 | 3x4x11_3800_FM_1800_CL | 3804-3x4x11_4BP |  | Aurora | 25.00 | Constant Load | ESFM | 0.95 | 5 | 07 01 2020 | - | None
QLGBY5 | 3x4x11_3800_FM_1800_CL | 3804-3x4x11_4PM |  | Aurora | 25.00 | Constant Load | ESFM | 0.95 | 5 | 07 01 2020 | - | None
QW8ZK4 | 3x4x11_3800_FM_1800_VL | 3804-3x4x11_4PC |  | Aurora | 25.00 | Variable Load | ESFM | 0.47 | 53 | 07 01 2020 | - | Tier 3
4RPRPQ | 1.5x2x11_3800_CC_3600_CL | 3801-1.5x2x11_2BP |  | Aurora | 50.00 | Constant Load | ESCC | 0.87 | 13 | 07 01 2020 | - | Tier 1
4N1GRQ | 1.5x2x11_3800_CC_3600_CL | 3801-1.5x2x11_2PM |  | Aurora | 50.00 | Constant Load | ESCC | 0.87 | 13 | 07 01 2020 | - | Tier 1
Q9N79Q | 1.5x2x11_3800_CC_3600_VL | 3801-1.5x2x11_2PC |  | Aurora | 50.00 | Variable Load | ESCC | 0.43 | 57 | 07 01 2020 | - | Tier 3
4123NQ | 1.5x2x11_3800_FM_3600_CL | 3804-1.5x2x11_2BP |  | Aurora | 50.00 | Constant Load | ESFM | 0.86 | 14 | 07 01 2020 | - | Tier 1
5VBJW4 | 1.5x2x11_3800_FM_3600_CL | 3804-1.5x2x11_2PM |  | Aurora | 50.00 | Constant Load | ESFM | 0.86 | 14 | 07 01 2020 | - | Tier 1
4JBK6Q | 1.5x2x11_3800_FM_3600_VL | 3804-1.5x2x11_2PC |  | Aurora | 50.00 | Variable Load | ESFM | 0.43 | 57 | 07 01 2020 | - | Tier 3
5Z1KY4 | 2x2x11_382B_3600_CL | 382B-2x2x11_2BP |  | Aurora | 75.00 | Constant Load | IL | 0.88 | 12 | 07 01 2020 | - | Tier 1
5PJX35 | 2x2x11_382B_3600_CL | 382B-2x2x11_2PM |  | Aurora | 75.00 | Constant Load | IL | 0.88 | 12 | 07 01 2020 | - | Tier 1
57VZJ4 | 2x2x11_382B_3600_VL | 382B-2x2x11_2PC |  | Aurora | 75.00 | Variable Load | IL | 0.45 | 55 | 07 01 2020 | - | Tier 3
5K8EGQ | 2X3X11_3800_FM_3600_CL | 3804-2X3X11_2BP |  | Aurora | 125.00 | Constant Load | ESFM | 0.96 | 4 | 07 01 2020 | - | None
52B3E4 | 2X3X11_3800_FM_3600_CL | 3804-2X3X11_2PM |  | Aurora | 125.00 | Constant Load | ESFM | 0.96 | 4 | 07 01 2020 | - | None
QB1DZ5 | 2X3X11_3800_FM_3600_VL | 3804-2X3X11_2PC |  | Aurora | 125.00 | Variable Load | ESFM | 0.49 | 51 | 07 01 2020 | - | Tier 2
Q8J27Q | 2X3X11_3800_CC_3600_CL | 3801-2X3X11_2BP |  | Aurora | 125.00 | Constant Load | ESCC | 0.97 | 3 | 07 01 2020 | - | None
5G7NBQ | 2X3X11_3800_CC_3600_CL | 3801-2X3X11_2PM |  | Aurora | 125.00 | Constant Load | ESCC | 0.97 | 3 | 07 01 2020 | - | None
QEZWNQ | 2X3X11_3800_CC_3600_VL | 3801-2X3X11_2PC |  | Aurora | 125.00 | Variable Load | ESCC | 0.49 | 51 | 07 01 2020 | - | Tier 2
4XGXYQ | 3x3x11A_382B_3600_CL | 382B-3x3x11A_2BP |  | Aurora | 125.00 | Constant Load | IL | 0.88 | 12 | 07 01 2020 | - | Tier 1
438J15 | 3x3x11A_382B_3600_CL | 382B-3x3x11A_2PM |  | Aurora | 125.00 | Constant Load | IL | 0.88 | 12 | 07 01 2020 | - | Tier 1
Q617N5 | 3x3x11A_382B_3600_VL | 382B-3x3x11A_2PC |  | Aurora | 125.00 | Variable Load | IL | 0.44 | 56 | 07 01 2020 | - | Tier 3
QDJ69Q | 3x4x11_3800_CC_3600_CL | 3801-3x4x11_2BP |  | Aurora | 200.00 | Constant Load | ESCC | 0.96 | 4 | 07 01 2020 | - | None
5Y9W74 | 3x4x11_3800_CC_3600_CL | 3801-3x4x11_2PM |  | Aurora | 200.00 | Constant Load | ESCC | 0.96 | 4 | 07 01 2020 | - | None
4MNVVQ | 3x4x11_3800_CC_3600_VL | 3801-3x4x11_2PC |  | Aurora | 200.00 | Variable Load | ESCC | 0.47 | 53 | 07 01 2020 | - | Tier 3
4LG1YQ | 3x4x11_3800_FM_3600_CL | 3804-3x4x11_2BP |  | Aurora | 200.00 | Constant Load | ESFM | 0.95 | 5 | 07 01 2020 | - | None
4W8XK5 | 3x4x11_3800_FM_3600_CL | 3804-3x4x11_2PM |  | Aurora | 200.00 | Constant Load | ESFM | 0.95 | 5 | 07 01 2020 | - | None
5RPKP4 | 3x4x11_3800_FM_3600_VL | 3804-3x4x11_2PC |  | Aurora | 200.00 | Variable Load | ESFM | 0.47 | 53 | 07 01 2020 | - | Tier 3
5N1JR4 | 4X4X11_382B_3600_CL | 382B-4X4X11_2BP |  | Aurora | 200.00 | Constant Load | IL | 0.95 | 5 | 07 01 2020 | - | None
49NR94 | 4X4X11_382B_3600_CL | 382B-4X4X11_2PM |  | Aurora | 200.00 | Constant Load | IL | 0.95 | 5 | 07 01 2020 | - | None
5121N4 | 4X4X11_382B_3600_VL | 382B-4X4X11_2PC |  | Aurora | 200.00 | Variable Load | IL | 0.47 | 53 | 07 01 2020 | - | Tier 3
5Y6NX4 | 1.5x2x9.5_3800_CC_1800_CL | 3801-1.5x2x9.5_4BP |  | Aurora | 7.50 | Constant Load | ESCC | 0.87 | 13 | 08 01 2020 | - | Tier 1
4M3DZQ | 1.5x2x9.5_3800_CC_1800_CL | 3801-1.5x2x9.5_4PM |  | Aurora | 7.50 | Constant Load | ESCC | 0.87 | 13 | 08 01 2020 | - | Tier 1
4L3X85 | 1.5x2x9.5_3800_CC_1800_VL | 3801-1.5x2x9.5_4PC |  | Aurora | 7.50 | Variable Load | ESCC | 0.44 | 56 | 08 01 2020 | - | Tier 3
4WD965 | 1.5x2x9.5_3800_FM_1800_CL | 3804-1.5x2x9.5_4BP |  | Aurora | 7.50 | Constant Load | ESFM | 0.87 | 13 | 08 01 2020 | - | Tier 1
5R3ZMQ | 1.5x2x9.5_3800_FM_1800_CL | 3804-1.5x2x9.5_4PM |  | Aurora | 7.50 | Constant Load | ESFM | 0.87 | 13 | 08 01 2020 | - | Tier 1
5NR9V4 | 1.5x2x9.5_3800_FM_1800_VL | 3804-1.5x2x9.5_4PC |  | Aurora | 7.50 | Variable Load | ESFM | 0.44 | 56 | 08 01 2020 | - | Tier 3
49EB24 | 1.5x2x9.5_3800_CC_3600_CL | 3801-1.5x2x9.5_2BP |  | Aurora | 50.00 | Constant Load | ESCC | 0.86 | 14 | 08 01 2020 | - | Tier 1
51Z9PQ | 1.5x2x9.5_3800_CC_3600_CL | 3801-1.5x2x9.5_2PM |  | Aurora | 50.00 | Constant Load | ESCC | 0.86 | 14 | 08 01 2020 | - | Tier 1
QV6PY5 | 1.5x2x9.5_3800_CC_3600_VL | 3801-1.5x2x9.5_2PC |  | Aurora | 50.00 | Variable Load | ESCC | 0.43 | 57 | 08 01 2020 | - | Tier 3
5J3MN4 | 1.5x2x9.5_3800_FM_3600_CL | 3804-1.5x2x9.5_2BP |  | Aurora | 50.00 | Constant Load | ESFM | 0.85 | 15 | 08 01 2020 | - | Tier 1
QZ622Q | 1.5x2x9.5_3800_FM_3600_CL | 3804-1.5x2x9.5_2PM |  | Aurora | 50.00 | Constant Load | ESFM | 0.85 | 15 | 08 01 2020 | - | Tier 1
QPLE64 | 1.5x2x9.5_3800_FM_3600_VL | 3804-1.5x2x9.5_2PC |  | Aurora | 50.00 | Variable Load | ESFM | 0.43 | 57 | 08 01 2020 | - | Tier 3
Q783W5 | 2.5x2.5x9.5_382B_1800_CL | 382B-2.5x2.5x9.5_4BP |  | Aurora | 10.00 | Constant Load | IL | 0.90 | 10 | 08 01 2020 | - | Tier 1
QK3N2Q | 2.5x2.5x9.5_382B_1800_CL | 382B-2.5x2.5x9.5_4PM |  | Aurora | 10.00 | Constant Load | IL | 0.90 | 10 | 08 01 2020 | - | Tier 1
Q2P13Q | 2.5x2.5x9.5_382B_1800_VL | 382B-2.5x2.5x9.5_4PC |  | Aurora | 10.00 | Variable Load | IL | 0.45 | 55 | 08 01 2020 | - | Tier 3
4B2MD5 | 2.5x2.5x9.5_382B_3600_CL | 382B-2.5x2.5x9.5_2BP |  | Aurora | 75.00 | Constant Load | IL | 0.87 | 13 | 08 01 2020 | - | Tier 1
48GED4 | 2.5x2.5x9.5_382B_3600_CL | 382B-2.5x2.5x9.5_2PM |  | Aurora | 75.00 | Constant Load | IL | 0.87 | 13 | 08 01 2020 | - | Tier 1
QG3GM5 | 2.5x2.5x9.5_382B_3600_VL | 382B-2.5x2.5x9.5_2PC |  | Aurora | 75.00 | Variable Load | IL | 0.44 | 56 | 08 01 2020 | - | Tier 3
4EGDZ5 | 3x3x13.5_382B_1800_CL | 382B-3x3x13.5_4BP |  | Aurora | 30.00 | Constant Load | IL | 0.93 | 7 | 08 01 2020 | - | None
5XMYM4 | 3x3x13.5_382B_1800_CL | 382B-3x3x13.5_4PM |  | Aurora | 30.00 | Constant Load | IL | 0.93 | 7 | 08 01 2020 | - | None
537VR4 | 3x3x13.5_382B_1800_VL | 382B-3x3x13.5_4PC |  | Aurora | 30.00 | Variable Load | IL | 0.46 | 54 | 08 01 2020 | - | Tier 3
46BM94 | 2.5x2.5x7A_382B_1800_CL | 382B-2.5x2.5x7A_4BP |  | Aurora | 3.00 | Constant Load | IL | 0.91 | 9 | 08 01 2020 | - | None
4D8PE4 | 2.5x2.5x7A_382B_1800_CL | 382B-2.5x2.5x7A_4PM |  | Aurora | 3.00 | Constant Load | IL | 0.91 | 9 | 08 01 2020 | - | None
QY6KX5 | 2.5x2.5x7A_382B_1800_VL | 382B-2.5x2.5x7A_4PC |  | Aurora | 3.00 | Variable Load | IL | 0.48 | 52 | 08 01 2020 | - | Tier 3
5M3EZ4 | 2.5x2.5x7A_382B_3600_CL | 382B-2.5x2.5x7A_2BP |  | Aurora | 25.00 | Constant Load | IL | 0.88 | 12 | 08 01 2020 | - | Tier 1
5L3M8Q | 2.5x2.5x7A_382B_3600_CL | 382B-2.5x2.5x7A_2PM |  | Aurora | 25.00 | Constant Load | IL | 0.88 | 12 | 08 01 2020 | - | Tier 1
5WD76Q | 2.5x2.5x7A_382B_3600_VL | 382B-2.5x2.5x7A_2PC |  | Aurora | 25.00 | Variable Load | IL | 0.45 | 55 | 08 01 2020 | - | Tier 3
QR31M4 | 2x2x7A_382B_1800_CL | 382B-2x2x7A_4BP |  | Aurora | 2.00 | Constant Load | IL | 0.90 | 10 | 08 01 2020 | - | None
QNRLV5 | 2x2x7A_382B_1800_CL | 382B-2x2x7A_4PM |  | Aurora | 2.00 | Constant Load | IL | 0.90 | 10 | 08 01 2020 | - | None
59EM25 | 2x2x7A_382B_1800_VL | 382B-2x2x7A_4PC |  | Aurora | 2.00 | Variable Load | IL | 0.49 | 51 | 08 01 2020 | - | Tier 2
Q1ZXP4 | 2x2x7A_382B_3600_CL | 382B-2x2x7A_2BP |  | Aurora | 15.00 | Constant Load | IL | 0.87 | 13 | 08 01 2020 | - | Tier 1
4V6DYQ | 2x2x7A_382B_3600_CL | 382B-2x2x7A_2PM |  | Aurora | 15.00 | Constant Load | IL | 0.87 | 13 | 08 01 2020 | - | Tier 1
QJ3EN5 | 2x2x7A_382B_3600_VL | 382B-2x2x7A_2PC |  | Aurora | 15.00 | Variable Load | IL | 0.45 | 55 | 08 01 2020 | - | Tier 3
4Z6924 | 3x3x9.5_382B_1800_CL | 382B-3x3x9.5_4BP |  | Aurora | 15.00 | Constant Load | IL | 0.93 | 7 | 08 01 2020 | - | None
4PL665 | 3x3x9.5_382B_1800_CL | 382B-3x3x9.5_4PM |  | Aurora | 15.00 | Constant Load | IL | 0.93 | 7 | 08 01 2020 | - | None
478MWQ | 3x3x9.5_382B_1800_VL | 382B-3x3x9.5_4PC |  | Aurora | 15.00 | Variable Load | IL | 0.47 | 53 | 08 01 2020 | - | Tier 3
4K3K24 | 3x3x9.5_382B_3600_CL | 382B-3x3x9.5_2BP |  | Aurora | 100.00 | Constant Load | IL | 0.90 | 10 | 08 01 2020 | - | Tier 1
49EM74 | 3x3x9.5_382B_3600_CL | 382B-3x3x9.5_2PM |  | Aurora | 100.00 | Constant Load | IL | 0.90 | 10 | 08 01 2020 | - | Tier 1
51ZX1Q | 3x3x9.5_382B_3600_VL | 382B-3x3x9.5_2PC |  | Aurora | 100.00 | Variable Load | IL | 0.46 | 54 | 08 01 2020 | - | Tier 3
QV6D95 | 4x4x13.5_382B_1800_CL | 382B-4x4x13.5_4BP |  | Aurora | 50.00 | Constant Load | IL | 0.95 | 5 | 08 01 2020 | - | None
5J3EY4 | 4x4x13.5_382B_1800_CL | 382B-4x4x13.5_4PM |  | Aurora | 50.00 | Constant Load | IL | 0.95 | 5 | 08 01 2020 | - | None
QZ691Q | 4x4x13.5_382B_1800_VL | 382B-4x4x13.5_4PC |  | Aurora | 50.00 | Variable Load | IL | 0.47 | 53 | 08 01 2020 | - | Tier 3
QPL6L4 | 6x6x11_382B_1800_CL | 382B-6x6x11_4BP |  | Aurora | 50.00 | Constant Load | IL | 0.96 | 4 | 08 01 2020 | - | None
Q78MR5 | 6x6x11_382B_1800_CL | 382B-6x6x11_4PM |  | Aurora | 50.00 | Constant Load | IL | 0.96 | 4 | 08 01 2020 | - | None
QK3K7Q | 6x6x11_382B_1800_VL | 382B-6x6x11_4PC |  | Aurora | 50.00 | Variable Load | IL | 0.47 | 53 | 08 01 2020 | - | Tier 3
Q2P98Q | 6x6x13.5_382B_1800_CL | 382B-6x6x13.5_4BP |  | Aurora | 100.00 | Constant Load | IL | 0.93 | 7 | 08 01 2020 | - | None
4B26K5 | 6x6x13.5_382B_1800_CL | 382B-6x6x13.5_4PM |  | Aurora | 100.00 | Constant Load | IL | 0.93 | 7 | 08 01 2020 | - | None
48GM14 | 6x6x13.5_382B_1800_VL | 382B-6x6x13.5_4PC |  | Aurora | 100.00 | Variable Load | IL | 0.46 | 54 | 08 01 2020 | - | Tier 3
QG3YP5 | 1.5x1.5x7_382B_1800_CL | 382B-1.5x1.5x7_4BP |  | Aurora | 1.50 | Constant Load | IL | 0.90 | 10 | 08 01 2020 | - | None
4EGMY5 | 1.5x1.5x7_382B_1800_CL | 382B-1.5x1.5x7_4PM |  | Aurora | 1.50 | Constant Load | IL | 0.90 | 10 | 08 01 2020 | - | None
5XM3J4 | 1.5x1.5x7_382B_1800_VL | 382B-1.5x1.5x7_4PC |  | Aurora | 1.50 | Variable Load | IL | 0.49 | 51 | 08 01 2020 | - | Tier 2
537134 | 1.5x1.5x7_382B_3600_CL | 382B-1.5x1.5x7_2BP |  | Aurora | 15.00 | Constant Load | IL | 0.87 | 13 | 08 01 2020 | - | Tier 1
46BNP4 | 1.5x1.5x7_382B_3600_CL | 382B-1.5x1.5x7_2PM |  | Aurora | 15.00 | Constant Load | IL | 0.87 | 13 | 08 01 2020 | - | Tier 1
4D8R74 | 1.5x1.5x7_382B_3600_VL | 382B-1.5x1.5x7_2PC |  | Aurora | 15.00 | Variable Load | IL | 0.45 | 55 | 08 01 2020 | - | Tier 3
QY6M25 | 1.25x1.5x9.5_3800_CC_1800_CL | 3801-1.25x1.5x9.5_4BP |  | Aurora | 5.00 | Constant Load | ESCC | 0.88 | 12 | 08 01 2020 | - | Tier 1
5M38D4 | 1.25x1.5x9.5_3800_CC_1800_CL | 3801-1.25x1.5x9.5_4PM |  | Aurora | 5.00 | Constant Load | ESCC | 0.88 | 12 | 08 01 2020 | - | Tier 1
5L3LMQ | 1.25x1.5x9.5_3800_CC_1800_VL | 3801-1.25x1.5x9.5_4PC |  | Aurora | 5.00 | Variable Load | ESCC | 0.46 | 54 | 08 01 2020 | - | Tier 3
5WDYMQ | 1.25x1.5x9.5_3800_FM_1800_CL | 3804-1.25x1.5x9.5_4BP |  | Aurora | 5.00 | Constant Load | ESFM | 0.87 | 13 | 08 01 2020 | - | Tier 1
QR3224 | 1.25x1.5x9.5_3800_FM_1800_CL | 3804-1.25x1.5x9.5_4PM |  | Aurora | 5.00 | Constant Load | ESFM | 0.87 | 13 | 08 01 2020 | - | Tier 1
QNR825 | 1.25x1.5x9.5_3800_FM_1800_VL | 3804-1.25x1.5x9.5_4PC |  | Aurora | 5.00 | Variable Load | ESFM | 0.46 | 54 | 08 01 2020 | - | Tier 3
59EW75 | 1.25x1.5x9.5_3800_CC_3600_CL | 3801-1.25x1.5x9.5_2BP |  | Aurora | 40.00 | Constant Load | ESCC | 0.87 | 13 | 08 01 2020 | - | Tier 1
Q1Z614 | 1.25x1.5x9.5_3800_CC_3600_CL | 3801-1.25x1.5x9.5_2PM |  | Aurora | 40.00 | Constant Load | ESCC | 0.87 | 13 | 08 01 2020 | - | Tier 1
4V6K9Q | 1.25x1.5x9.5_3800_CC_3600_VL | 3801-1.25x1.5x9.5_2PC |  | Aurora | 40.00 | Variable Load | ESCC | 0.44 | 56 | 08 01 2020 | - | Tier 3
QJ3ZY5 | 1.25x1.5x9.5_3800_FM_3600_CL | 3804-1.25x1.5x9.5_2BP |  | Aurora | 40.00 | Constant Load | ESFM | 0.86 | 14 | 08 01 2020 | - | Tier 1
4Z6D14 | 1.25x1.5x9.5_3800_FM_3600_CL | 3804-1.25x1.5x9.5_2PM |  | Aurora | 40.00 | Constant Load | ESFM | 0.86 | 14 | 08 01 2020 | - | Tier 1
4PL8L5 | 1.25x1.5x9.5_3800_FM_3600_VL | 3804-1.25x1.5x9.5_2PC |  | Aurora | 40.00 | Variable Load | ESFM | 0.44 | 56 | 08 01 2020 | - | Tier 3
478WRQ | 5x5x9.5_382B_1800_CL | 382B-5x5x9.5_4BP |  | Aurora | 20.00 | Constant Load | IL | 0.94 | 6 | 08 01 2020 | - | None
4K3P74 | 5x5x9.5_382B_1800_CL | 382B-5x5x9.5_4PM |  | Aurora | 20.00 | Constant Load | IL | 0.94 | 6 | 08 01 2020 | - | None
42PD84 | 5x5x9.5_382B_1800_VL | 382B-5x5x9.5_4PC |  | Aurora | 20.00 | Variable Load | IL | 0.46 | 54 | 08 01 2020 | - | Tier 3
5B2RKQ | 5x5x9.5_382B_3600_CL | 382B-5x5x9.5_2BP |  | Aurora | 200.00 | Constant Load | IL | 0.92 | 8 | 08 01 2020 | - | None
58GW15 | 5x5x9.5_382B_3600_CL | 382B-5x5x9.5_2PM |  | Aurora | 200.00 | Constant Load | IL | 0.92 | 8 | 08 01 2020 | - | None
4G31PQ | 5x5x9.5_382B_3600_VL | 382B-5x5x9.5_2PC |  | Aurora | 200.00 | Variable Load | IL | 0.46 | 54 | 08 01 2020 | - | Tier 3
5EGRYQ | 2x2.5x7A_3800_CC_1800_CL | 3801-2x2.5x7A_4BP |  | Aurora | 3.00 | Constant Load | ESCC | 0.99 | 1 | 08 01 2020 | - | None
QXMWJ5 | 2x2.5x7A_3800_CC_1800_CL | 3801-2x2.5x7A_4PM |  | Aurora | 3.00 | Constant Load | ESCC | 0.99 | 1 | 08 01 2020 | - | None
Q37635 | 2x2.5x7A_3800_CC_1800_VL | 3801-2x2.5x7A_4PC |  | Aurora | 3.00 | Variable Load | ESCC | 0.52 | 48 | 08 01 2020 | - | Tier 2
56B6P5 | 2x2.5x7A_3800_FM_1800_CL | 3804-2x2.5x7A_4BP |  | Aurora | 3.00 | Constant Load | ESFM | 0.98 | 2 | 08 01 2020 | - | None
5D8975 | 2x2.5x7A_3800_FM_1800_CL | 3804-2x2.5x7A_4PM |  | Aurora | 3.00 | Constant Load | ESFM | 0.98 | 2 | 08 01 2020 | - | None
4Y6E2Q | 2x2.5x7A_3800_FM_1800_VL | 3804-2x2.5x7A_4PC |  | Aurora | 3.00 | Variable Load | ESFM | 0.52 | 48 | 08 01 2020 | - | Tier 2
QM3LD5 | 2x2.5x7A_3800_CC_3600_CL | 3801-2x2.5x7A_2BP |  | Aurora | 25.00 | Constant Load | ESCC | 0.97 | 3 | 08 01 2020 | - | None
QL32M4 | 2x2.5x7A_3800_CC_3600_CL | 3801-2x2.5x7A_2PM |  | Aurora | 25.00 | Constant Load | ESCC | 0.97 | 3 | 08 01 2020 | - | None
QWDPM4 | 2x2.5x7A_3800_CC_3600_VL | 3801-2x2.5x7A_2PC |  | Aurora | 25.00 | Variable Load | ESCC | 0.50 | 50 | 08 01 2020 | - | Tier 2
4R3925 | 2x2.5x7A_3800_FM_3600_CL | 3804-2x2.5x7A_2BP |  | Aurora | 25.00 | Constant Load | ESFM | 0.96 | 4 | 08 01 2020 | - | None
4NR22Q | 2x2.5x7A_3800_FM_3600_CL | 3804-2x2.5x7A_2PM |  | Aurora | 25.00 | Constant Load | ESFM | 0.96 | 4 | 08 01 2020 | - | None
Q9EY7Q | 2x2.5x7A_3800_FM_3600_VL | 3804-2x2.5x7A_2PC |  | Aurora | 25.00 | Variable Load | ESFM | 0.49 | 51 | 08 01 2020 | - | Tier 2
41ZG15 | 2.5x3x7_3800_CC_1800_CL | 3801-2.5x3x7_4BP |  | Aurora | 5.00 | Constant Load | ESCC | 0.97 | 3 | 08 01 2020 | - | None
5V6Z94 | 2.5x3x7_3800_CC_1800_CL | 3801-2.5x3x7_4PM |  | Aurora | 5.00 | Constant Load | ESCC | 0.97 | 3 | 08 01 2020 | - | None
4J37YQ | 2.5x3x7_3800_CC_1800_VL | 3801-2.5x3x7_4PC |  | Aurora | 5.00 | Variable Load | ESCC | 0.53 | 47 | 08 01 2020 | - | Tier 2
5Z6E15 | 2.5x3x7_3800_FM_1800_CL | 3804-2.5x3x7_4BP |  | Aurora | 5.00 | Constant Load | ESFM | 0.97 | 3 | 08 01 2020 | - | None
5PLRLQ | 2.5x3x7_3800_FM_1800_CL | 3804-2.5x3x7_4PM |  | Aurora | 5.00 | Constant Load | ESFM | 0.97 | 3 | 08 01 2020 | - | None
578DR4 | 2.5x3x7_3800_FM_1800_VL | 3804-2.5x3x7_4PC |  | Aurora | 5.00 | Variable Load | ESFM | 0.52 | 48 | 08 01 2020 | - | Tier 2
5K3275 | 2.5x3x7_3800_CC_3600_CL | 3801-2.5x3x7_2BP |  | Aurora | 30.00 | Constant Load | ESCC | 0.97 | 3 | 08 01 2020 | - | None
52P685 | 2.5x3x7_3800_CC_3600_CL | 3801-2.5x3x7_2PM |  | Aurora | 30.00 | Constant Load | ESCC | 0.97 | 3 | 08 01 2020 | - | None
QB2PK4 | 2.5x3x7_3800_CC_3600_VL | 3801-2.5x3x7_2PC |  | Aurora | 30.00 | Variable Load | ESCC | 0.49 | 51 | 08 01 2020 | - | Tier 2
Q8G61Q | 2.5x3x7_3800_FM_3600_CL | 3804-2.5x3x7_2BP |  | Aurora | 30.00 | Constant Load | ESFM | 0.96 | 4 | 08 01 2020 | - | None
5G3JP4 | 2.5x3x7_3800_FM_3600_CL | 3804-2.5x3x7_2PM |  | Aurora | 30.00 | Constant Load | ESFM | 0.96 | 4 | 08 01 2020 | - | None
QEG1Y4 | 2.5x3x7_3800_FM_3600_VL | 3804-2.5x3x7_2PC |  | Aurora | 30.00 | Variable Load | ESFM | 0.49 | 51 | 08 01 2020 | - | Tier 2
4XM7JQ | 3x4x9.5_3800_CC_1800_CL | 3801-3x4x9.5_4BP |  | Aurora | 20.00 | Constant Load | ESCC | 0.92 | 8 | 08 01 2020 | - | None
437D3Q | 3x4x9.5_3800_CC_1800_CL | 3801-3x4x9.5_4PM |  | Aurora | 20.00 | Constant Load | ESCC | 0.92 | 8 | 08 01 2020 | - | None
Q6BJPQ | 3x4x9.5_3800_CC_1800_VL | 3801-3x4x9.5_4PC |  | Aurora | 20.00 | Variable Load | ESCC | 0.46 | 54 | 08 01 2020 | - | Tier 3
QD817Q | 3x4x9.5_3800_FM_1800_CL | 3804-3x4x9.5_4BP |  | Aurora | 20.00 | Constant Load | ESFM | 0.92 | 8 | 08 01 2020 | - | None
5Y6724 | 3x4x9.5_3800_FM_1800_CL | 3804-3x4x9.5_4PM |  | Aurora | 20.00 | Constant Load | ESFM | 0.92 | 8 | 08 01 2020 | - | None
4M3BDQ | 3x4x9.5_3800_FM_1800_VL | 3804-3x4x9.5_4PC |  | Aurora | 20.00 | Variable Load | ESFM | 0.46 | 54 | 08 01 2020 | - | Tier 3
4L3BM5 | 3x4x9.5_3800_CC_3600_CL | 3801-3x4x9.5_2BP |  | Aurora | 150.00 | Constant Load | ESCC | 0.92 | 8 | 08 01 2020 | - | None
4WDZM5 | 3x4x9.5_3800_CC_3600_CL | 3801-3x4x9.5_2PM |  | Aurora | 150.00 | Constant Load | ESCC | 0.92 | 8 | 08 01 2020 | - | None
5R3R2Q | 3x4x9.5_3800_CC_3600_VL | 3801-3x4x9.5_2PC |  | Aurora | 150.00 | Variable Load | ESCC | 0.47 | 53 | 08 01 2020 | - | Tier 3
5NRG24 | 3x4x9.5_3800_FM_3600_CL | 3804-3x4x9.5_2BP |  | Aurora | 150.00 | Constant Load | ESFM | 0.92 | 8 | 08 01 2020 | - | None
49E774 | 3x4x9.5_3800_FM_3600_CL | 3804-3x4x9.5_2PM |  | Aurora | 150.00 | Constant Load | ESFM | 0.92 | 8 | 08 01 2020 | - | None
51Z31Q | 3x4x9.5_3800_FM_3600_VL | 3804-3x4x9.5_2PC |  | Aurora | 150.00 | Variable Load | ESFM | 0.46 | 54 | 08 01 2020 | - | Tier 3
QV6J95 | 4x4x9.5_382B_1800_CL | 382B-4x4x9.5_4BP |  | Aurora | 20.00 | Constant Load | IL | 0.94 | 6 | 08 01 2020 | - | None
5J3KY4 | 4x4x9.5_382B_1800_CL | 382B-4x4x9.5_4PM |  | Aurora | 20.00 | Constant Load | IL | 0.94 | 6 | 08 01 2020 | - | None
QZ6K1Q | 4x4x9.5_382B_1800_VL | 382B-4x4x9.5_4PC |  | Aurora | 20.00 | Variable Load | IL | 0.47 | 53 | 08 01 2020 | - | Tier 3
QPLXL4 | 4x4x9.5_382B_3600_CL | 382B-4x4x9.5_2BP |  | Aurora | 150.00 | Constant Load | IL | 0.93 | 7 | 08 01 2020 | - | None
Q78ZR5 | 4x4x9.5_382B_3600_CL | 382B-4x4x9.5_2PM |  | Aurora | 150.00 | Constant Load | IL | 0.93 | 7 | 08 01 2020 | - | None
QK3E7Q | 4x4x9.5_382B_3600_VL | 382B-4x4x9.5_2PC |  | Aurora | 150.00 | Variable Load | IL | 0.47 | 53 | 08 01 2020 | - | Tier 3
Q2P38Q | 2.5x3x13.5_3800_CC_1800_CL | 3801-2.5x3x13.5_4BP |  | Aurora | 30.00 | Constant Load | ESCC | 0.95 | 5 | 08 01 2020 | - | None
4B2YK5 | 2.5x3x13.5_3800_CC_1800_CL | 3801-2.5x3x13.5_4PM |  | Aurora | 30.00 | Constant Load | ESCC | 0.95 | 5 | 08 01 2020 | - | None
48GP14 | 2.5x3x13.5_3800_CC_1800_VL | 3801-2.5x3x13.5_4PC |  | Aurora | 30.00 | Variable Load | ESCC | 0.47 | 53 | 08 01 2020 | - | Tier 3
QG3ZP5 | 2.5x3x13.5_3800_FM_1800_CL | 3804-2.5x3x13.5_4BP |  | Aurora | 30.00 | Constant Load | ESFM | 0.95 | 5 | 08 01 2020 | - | None
4EGVY5 | 2.5x3x13.5_3800_FM_1800_CL | 3804-2.5x3x13.5_4PM |  | Aurora | 30.00 | Constant Load | ESFM | 0.95 | 5 | 08 01 2020 | - | None
5XMPJ4 | 2.5x3x13.5_3800_FM_1800_VL | 3804-2.5x3x13.5_4PC |  | Aurora | 30.00 | Variable Load | ESFM | 0.47 | 53 | 08 01 2020 | - | Tier 3
537934 | 3x3x7_382B_1800_CL | 382B-3x3x7_4BP |  | Aurora | 5.00 | Constant Load | IL | 0.97 | 3 | 08 01 2020 | - | None
46B7P4 | 3x3x7_382B_1800_CL | 382B-3x3x7_4PM |  | Aurora | 5.00 | Constant Load | IL | 0.97 | 3 | 08 01 2020 | - | None
4D8674 | 3x3x7_382B_1800_VL | 382B-3x3x7_4PC |  | Aurora | 5.00 | Variable Load | IL | 0.52 | 48 | 08 01 2020 | - | Tier 2
QY6W25 | 3x3x7_382B_3600_CL | 382B-3x3x7_2BP |  | Aurora | 30.00 | Constant Load | IL | 0.94 | 6 | 08 01 2020 | - | None
5M3VD4 | 3x3x7_382B_3600_CL | 382B-3x3x7_2PM |  | Aurora | 30.00 | Constant Load | IL | 0.94 | 6 | 08 01 2020 | - | None
5L31MQ | 3x3x7_382B_3600_VL | 382B-3x3x7_2PC |  | Aurora | 30.00 | Variable Load | IL | 0.48 | 52 | 08 01 2020 | - | Tier 3
5WDXMQ | 4x5x9.5_3800_CC_1800_CL | 3801-4x5x9.5_4BP |  | Aurora | 20.00 | Constant Load | ESCC | 0.99 | 1 | 08 01 2020 | - | None
QR3K24 | 4x5x9.5_3800_CC_1800_CL | 3801-4x5x9.5_4PM |  | Aurora | 20.00 | Constant Load | ESCC | 0.99 | 1 | 08 01 2020 | - | None
QNRJ25 | 4x5x9.5_3800_CC_1800_VL | 3801-4x5x9.5_4PC |  | Aurora | 20.00 | Variable Load | ESCC | 0.48 | 52 | 08 01 2020 | - | Tier 3
59ER75 | 4x5x9.5_3800_FM_1800_CL | 3804-4x5x9.5_4BP |  | Aurora | 20.00 | Constant Load | ESFM | 0.98 | 2 | 08 01 2020 | - | None
Q1Z114 | 4x5x9.5_3800_FM_1800_CL | 3804-4x5x9.5_4PM |  | Aurora | 20.00 | Constant Load | ESFM | 0.98 | 2 | 08 01 2020 | - | None
4V6N9Q | 4x5x9.5_3800_FM_1800_VL | 3804-4x5x9.5_4PC |  | Aurora | 20.00 | Variable Load | ESFM | 0.48 | 52 | 08 01 2020 | - | Tier 3
QJ3RY5 | 4x5x9.5_3800_CC_3600_CL | 3801-4x5x9.5_2BP |  | Aurora | 200.00 | Constant Load | ESCC | 0.98 | 2 | 08 01 2020 | - | None
4Z6X14 | 4x5x9.5_3800_CC_3600_CL | 3801-4x5x9.5_2PM |  | Aurora | 200.00 | Constant Load | ESCC | 0.98 | 2 | 08 01 2020 | - | None
4PLPL5 | 4x5x9.5_3800_CC_3600_VL | 3801-4x5x9.5_2PC |  | Aurora | 200.00 | Variable Load | ESCC | 0.49 | 51 | 08 01 2020 | - | Tier 2
478KRQ | 4x5x9.5_3800_FM_3600_CL | 3804-4x5x9.5_2BP |  | Aurora | 200.00 | Constant Load | ESFM | 0.97 | 3 | 08 01 2020 | - | None
4K3974 | 4x5x9.5_3800_FM_3600_CL | 3804-4x5x9.5_2PM |  | Aurora | 200.00 | Constant Load | ESFM | 0.97 | 3 | 08 01 2020 | - | None
49ER14 | 4x5x9.5_3800_FM_3600_VL | 3804-4x5x9.5_2PC |  | Aurora | 200.00 | Variable Load | ESFM | 0.48 | 52 | 08 01 2020 | - | Tier 3
51Z1KQ | 2x3x13.5_3800_CC_1800_CL | 3801-2x3x13.5_4BP |  | Aurora | 30.00 | Constant Load | ESCC | 0.94 | 6 | 08 01 2020 | - | None
QV6NX5 | 2x3x13.5_3800_CC_1800_CL | 3801-2x3x13.5_4PM |  | Aurora | 30.00 | Constant Load | ESCC | 0.94 | 6 | 08 01 2020 | - | None
5J3R24 | 2x3x13.5_3800_CC_1800_VL | 3801-2x3x13.5_4PC |  | Aurora | 30.00 | Variable Load | ESCC | 0.47 | 53 | 08 01 2020 | - | Tier 3
QZ6XMQ | 2x3x13.5_3800_FM_1800_CL | 3804-2x3x13.5_4BP |  | Aurora | 30.00 | Constant Load | ESFM | 0.94 | 6 | 08 01 2020 | - | None
QPLPD4 | 2x3x13.5_3800_FM_1800_CL | 3804-2x3x13.5_4PM |  | Aurora | 30.00 | Constant Load | ESFM | 0.94 | 6 | 08 01 2020 | - | None
Q78K95 | 2x3x13.5_3800_FM_1800_VL | 3804-2x3x13.5_4PC |  | Aurora | 30.00 | Variable Load | ESFM | 0.47 | 53 | 08 01 2020 | - | Tier 3
QK3LXQ | 3x4x13.5_3800_CC_1800_CL | 3801-3x4x13.5_4BP |  | Aurora | 50.00 | Constant Load | ESCC | 0.91 | 9 | 08 01 2020 | - | Tier 1
Q2PZYQ | 3x4x13.5_3800_CC_1800_CL | 3801-3x4x13.5_4PM |  | Aurora | 50.00 | Constant Load | ESCC | 0.91 | 9 | 08 01 2020 | - | Tier 1
4B2LJ5 | 3x4x13.5_3800_CC_1800_VL | 3801-3x4x13.5_4PC |  | Aurora | 50.00 | Variable Load | ESCC | 0.45 | 55 | 08 01 2020 | - | Tier 3
48GDK4 | 3x4x13.5_3800_FM_1800_CL | 3804-3x4x13.5_4BP |  | Aurora | 50.00 | Constant Load | ESFM | 0.91 | 9 | 08 01 2020 | - | Tier 1
QG3WG5 | 3x4x13.5_3800_FM_1800_CL | 3804-3x4x13.5_4PM |  | Aurora | 50.00 | Constant Load | ESFM | 0.91 | 9 | 08 01 2020 | - | Tier 1
4EGLM5 | 3x4x13.5_3800_FM_1800_VL | 3804-3x4x13.5_4PC |  | Aurora | 50.00 | Variable Load | ESFM | 0.45 | 55 | 08 01 2020 | - | Tier 3
5XMVW4 | 4x5x13.5_3800_CC_1800_CL | 3801-4x5x13.5_4BP |  | Aurora | 75.00 | Constant Load | ESCC | 0.94 | 6 | 08 01 2020 | - | None
537PD4 | 4x5x13.5_3800_CC_1800_CL | 3801-4x5x13.5_4PM |  | Aurora | 75.00 | Constant Load | ESCC | 0.94 | 6 | 08 01 2020 | - | None
46B2J4 | 4x5x13.5_3800_CC_1800_VL | 3801-4x5x13.5_4PC |  | Aurora | 75.00 | Variable Load | ESCC | 0.47 | 53 | 08 01 2020 | - | Tier 3
4D8L64 | 4x5x13.5_3800_FM_1800_CL | 3804-4x5x13.5_4BP |  | Aurora | 75.00 | Constant Load | ESFM | 0.94 | 6 | 08 01 2020 | - | None
QY6JJ5 | 4x5x13.5_3800_FM_1800_CL | 3804-4x5x13.5_4PM |  | Aurora | 75.00 | Constant Load | ESFM | 0.94 | 6 | 08 01 2020 | - | None
5M3Y64 | 4x5x13.5_3800_FM_1800_VL | 3804-4x5x13.5_4PC |  | Aurora | 75.00 | Variable Load | ESFM | 0.46 | 54 | 08 01 2020 | - | Tier 3
5L3YGQ | 5x6x13.5_3800_CC_1800_CL | 3801-5x6x13.5_4BP |  | Aurora | 100.00 | Constant Load | ESCC | 0.98 | 2 | 08 01 2020 | - | None
5WD1DQ | 5x6x13.5_3800_CC_1800_CL | 3801-5x6x13.5_4PM |  | Aurora | 100.00 | Constant Load | ESCC | 0.98 | 2 | 08 01 2020 | - | None
QR3YG4 | 5x6x13.5_3800_CC_1800_VL | 3801-5x6x13.5_4PC |  | Aurora | 100.00 | Variable Load | ESCC | 0.48 | 52 | 08 01 2020 | - | Tier 3
QNRYB5 | 5x6x13.5_3800_FM_1800_CL | 3804-5x6x13.5_4BP |  | Aurora | 100.00 | Constant Load | ESFM | 0.97 | 3 | 08 01 2020 | - | None
59ED15 | 5x6x13.5_3800_FM_1800_CL | 3804-5x6x13.5_4PM |  | Aurora | 100.00 | Constant Load | ESFM | 0.97 | 3 | 08 01 2020 | - | None
Q1ZJK4 | 5x6x13.5_3800_FM_1800_VL | 3804-5x6x13.5_4PC |  | Aurora | 100.00 | Variable Load | ESFM | 0.48 | 52 | 08 01 2020 | - | Tier 3
4V69XQ | 5x5x13.5_382B_1800_CL | 382B-5x5x13.5_4BP |  | Aurora | 75.00 | Constant Load | IL | 0.92 | 8 | 08 01 2020 | - | None
QJ3L25 | 5x5x13.5_382B_1800_CL | 382B-5x5x13.5_4PM |  | Aurora | 75.00 | Constant Load | IL | 0.92 | 8 | 08 01 2020 | - | None
4Z6NM4 | 5x5x13.5_382B_1800_VL | 382B-5x5x13.5_4PC |  | Aurora | 75.00 | Variable Load | IL | 0.46 | 54 | 08 01 2020 | - | Tier 3
4PLYD5 | 1.5x2x7_3800_CC_1800_CL | 3801-1.5x2x7_4BP |  | Aurora | 3.00 | Constant Load | ESCC | 0.89 | 11 | 08 01 2020 | - | None
478B9Q | 1.5x2x7_3800_CC_1800_CL | 3801-1.5x2x7_4PM |  | Aurora | 3.00 | Constant Load | ESCC | 0.89 | 11 | 08 01 2020 | - | None
4K36X4 | 1.5x2x7_3800_CC_1800_VL | 3801-1.5x2x7_4PC |  | Aurora | 3.00 | Variable Load | ESCC | 0.48 | 52 | 08 01 2020 | - | Tier 3
42PLY4 | 1.5x2x7_3800_FM_1800_CL | 3804-1.5x2x7_4BP |  | Aurora | 3.00 | Constant Load | ESFM | 0.88 | 12 | 08 01 2020 | - | Tier 1
5B2XJQ | 1.5x2x7_3800_FM_1800_CL | 3804-1.5x2x7_4PM |  | Aurora | 3.00 | Constant Load | ESFM | 0.88 | 12 | 08 01 2020 | - | Tier 1
58GLK5 | 1.5x2x7_3800_FM_1800_VL | 3804-1.5x2x7_4PC |  | Aurora | 3.00 | Variable Load | ESFM | 0.48 | 52 | 08 01 2020 | - | Tier 3
4G3MGQ | 1.5x2x7_3800_CC_3600_CL | 3801-1.5x2x7_2BP |  | Aurora | 20.00 | Constant Load | ESCC | 0.90 | 10 | 08 01 2020 | - | Tier 1
5EG6MQ | 1.5x2x7_3800_CC_3600_CL | 3801-1.5x2x7_2PM |  | Aurora | 20.00 | Constant Load | ESCC | 0.90 | 10 | 08 01 2020 | - | Tier 1
QXM2W5 | 1.5x2x7_3800_CC_3600_VL | 3801-1.5x2x7_2PC |  | Aurora | 20.00 | Variable Load | ESCC | 0.46 | 54 | 08 01 2020 | - | Tier 3
Q37WD5 | 1.5x2x7_3800_FM_3600_CL | 3804-1.5x2x7_2BP |  | Aurora | 20.00 | Constant Load | ESFM | 0.90 | 10 | 08 01 2020 | - | Tier 1
56BLJ5 | 1.5x2x7_3800_FM_3600_CL | 3804-1.5x2x7_2PM |  | Aurora | 20.00 | Constant Load | ESFM | 0.90 | 10 | 08 01 2020 | - | Tier 1
5D8M65 | 1.5x2x7_3800_FM_3600_VL | 3804-1.5x2x7_2PC |  | Aurora | 20.00 | Variable Load | ESFM | 0.46 | 54 | 08 01 2020 | - | Tier 3
4Y6BJQ | 1.25x1.5x7_3800_CC_1800_CL | 3801-1.25x1.5x7_4BP |  | Aurora | 2.00 | Constant Load | ESCC | 0.99 | 1 | 08 01 2020 | - | None
QM3665 | 1.25x1.5x7_3800_CC_1800_CL | 3801-1.25x1.5x7_4PM |  | Aurora | 2.00 | Constant Load | ESCC | 0.99 | 1 | 08 01 2020 | - | None
QL36G4 | 1.25x1.5x7_3800_CC_1800_VL | 3801-1.25x1.5x7_4PC |  | Aurora | 2.00 | Variable Load | ESCC | 0.54 | 46 | 08 01 2020 | - | Tier 2
QWDKD4 | 1.25x1.5x7_3800_FM_1800_CL | 3804-1.25x1.5x7_4BP |  | Aurora | 2.00 | Constant Load | ESFM | 0.98 | 2 | 08 01 2020 | - | None
4R3VG5 | 1.25x1.5x7_3800_FM_1800_CL | 3804-1.25x1.5x7_4PM |  | Aurora | 2.00 | Constant Load | ESFM | 0.98 | 2 | 08 01 2020 | - | None
4NR6BQ | 1.25x1.5x7_3800_FM_1800_VL | 3804-1.25x1.5x7_4PC |  | Aurora | 2.00 | Variable Load | ESFM | 0.53 | 47 | 08 01 2020 | - | Tier 2
Q9EL1Q | 1.25x1.5x7_3800_CC_3600_CL | 3801-1.25x1.5x7_2BP |  | Aurora | 15.00 | Constant Load | ESCC | 0.96 | 4 | 08 01 2020 | - | None
41ZLK5 | 1.25x1.5x7_3800_CC_3600_CL | 3801-1.25x1.5x7_2PM |  | Aurora | 15.00 | Constant Load | ESCC | 0.96 | 4 | 08 01 2020 | - | None
5V67X4 | 1.25x1.5x7_3800_CC_3600_VL | 3801-1.25x1.5x7_2PC |  | Aurora | 15.00 | Variable Load | ESCC | 0.49 | 51 | 08 01 2020 | - | Tier 2
4J3Y2Q | 1.25x1.5x7_3800_FM_3600_CL | 3804-1.25x1.5x7_2BP |  | Aurora | 15.00 | Constant Load | ESFM | 0.95 | 5 | 08 01 2020 | - | None
5Z68M5 | 1.25x1.5x7_3800_FM_3600_CL | 3804-1.25x1.5x7_2PM |  | Aurora | 15.00 | Constant Load | ESFM | 0.95 | 5 | 08 01 2020 | - | None
5PL9DQ | 1.25x1.5x7_3800_FM_3600_VL | 3804-1.25x1.5x7_2PC |  | Aurora | 15.00 | Variable Load | ESFM | 0.49 | 51 | 08 01 2020 | - | Tier 2
578L94 | 6x6x7A_382B_1800_CL | 382B-6x6x7A_4BP |  | Aurora | 10.00 | Constant Load | IL | 0.95 | 5 | 08 01 2020 | - | None
5K38X5 | 6x6x7A_382B_1800_CL | 382B-6x6x7A_4PM |  | Aurora | 10.00 | Constant Load | IL | 0.95 | 5 | 08 01 2020 | - | None
52PBY5 | 6x6x7A_382B_1800_VL | 382B-6x6x7A_4PC |  | Aurora | 10.00 | Variable Load | IL | 0.47 | 53 | 08 01 2020 | - | Tier 3
QB21J4 | 6x6x7A_382B_3600_CL | 382B-6x6x7A_2BP |  | Aurora | 75.00 | Constant Load | IL | 0.91 | 9 | 08 01 2020 | - | Tier 1
Q8GJKQ | 6x6x7A_382B_3600_CL | 382B-6x6x7A_2PM |  | Aurora | 75.00 | Constant Load | IL | 0.91 | 9 | 08 01 2020 | - | Tier 1
5G37G4 | 6x6x7A_382B_3600_VL | 382B-6x6x7A_2PC |  | Aurora | 75.00 | Variable Load | IL | 0.45 | 55 | 08 01 2020 | - | Tier 3
QEGZM4 | 4x4x7A_382B_1800_CL | 382B-4x4x7A_4BP |  | Aurora | 7.50 | Constant Load | IL | 0.96 | 4 | 08 01 2020 | - | None
4XMGWQ | 4x4x7A_382B_1800_CL | 382B-4x4x7A_4PM |  | Aurora | 7.50 | Constant Load | IL | 0.96 | 4 | 08 01 2020 | - | None
4378DQ | 4x4x7A_382B_1800_VL | 382B-4x4x7A_4PC |  | Aurora | 7.50 | Variable Load | IL | 0.49 | 51 | 08 01 2020 | - | Tier 2
Q6B1JQ | 4x4x7A_382B_3600_CL | 382B-4x4x7A_2BP |  | Aurora | 50.00 | Constant Load | IL | 0.93 | 7 | 08 01 2020 | - | None
QD8J6Q | 4x4x7A_382B_3600_CL | 382B-4x4x7A_2PM |  | Aurora | 50.00 | Constant Load | IL | 0.93 | 7 | 08 01 2020 | - | None
5Y69J4 | 4x4x7A_382B_3600_VL | 382B-4x4x7A_2PC |  | Aurora | 50.00 | Variable Load | IL | 0.47 | 53 | 08 01 2020 | - | Tier 3
4M3N6Q | 5x6x9.5A_3800_CC_1800_CL | 3801-5x6x9.5A_4BP |  | Aurora | 30.00 | Constant Load | ESCC | 0.97 | 3 | 08 01 2020 | - | None
4L3GG5 | 5x6x9.5A_3800_CC_1800_CL | 3801-5x6x9.5A_4PM |  | Aurora | 30.00 | Constant Load | ESCC | 0.97 | 3 | 08 01 2020 | - | None
4WD8D5 | 5x6x9.5A_3800_CC_1800_VL | 3801-5x6x9.5A_4PC |  | Aurora | 30.00 | Variable Load | ESCC | 0.48 | 52 | 08 01 2020 | - | Tier 3
5R3PGQ | 5x6x9.5A_3800_FM_1800_CL | 3804-5x6x9.5A_4BP |  | Aurora | 30.00 | Constant Load | ESFM | 0.97 | 3 | 08 01 2020 | - | None
5NR1B4 | 5x6x9.5A_3800_FM_1800_CL | 3804-5x6x9.5A_4PM |  | Aurora | 30.00 | Constant Load | ESFM | 0.97 | 3 | 08 01 2020 | - | None
49EN14 | 5x6x9.5A_3800_FM_1800_VL | 3804-5x6x9.5A_4PC |  | Aurora | 30.00 | Variable Load | ESFM | 0.48 | 52 | 08 01 2020 | - | Tier 3
51Z2KQ | 6x6x9.5A_382B_1800_CL | 382B-6x6x9.5A_4BP |  | Aurora | 30.00 | Constant Load | IL | 0.96 | 4 | 08 01 2020 | - | None
QV6BX5 | 6x6x9.5A_382B_1800_CL | 382B-6x6x9.5A_4PM |  | Aurora | 30.00 | Constant Load | IL | 0.96 | 4 | 08 01 2020 | - | None
5J3B24 | 6x6x9.5A_382B_1800_VL | 382B-6x6x9.5A_4PC |  | Aurora | 30.00 | Variable Load | IL | 0.47 | 53 | 08 01 2020 | - | Tier 3
QZ61MQ | 5x5x7A_382B_1800_CL | 382B-5x5x7A_4BP |  | Aurora | 10.00 | Constant Load | IL | 0.96 | 4 | 08 01 2020 | - | None
QPLJD4 | 5x5x7A_382B_1800_CL | 382B-5x5x7A_4PM |  | Aurora | 10.00 | Constant Load | IL | 0.96 | 4 | 08 01 2020 | - | None
Q78V95 | 5x5x7A_382B_1800_VL | 382B-5x5x7A_4PC |  | Aurora | 10.00 | Variable Load | IL | 0.48 | 52 | 08 01 2020 | - | Tier 3
QK33XQ | 5x5x7A_382B_3600_CL | 382B-5x5x7A_2BP |  | Aurora | 75.00 | Constant Load | IL | 0.96 | 4 | 08 01 2020 | - | None
Q2PPYQ | 5x5x7A_382B_3600_CL | 382B-5x5x7A_2PM |  | Aurora | 75.00 | Constant Load | IL | 0.96 | 4 | 08 01 2020 | - | None
4B22J5 | 5x5x7A_382B_3600_VL | 382B-5x5x7A_2PC |  | Aurora | 75.00 | Variable Load | IL | 0.48 | 52 | 08 01 2020 | - | Tier 3
48GGK4 | 2x2.5x9.5_3800_CC_1800_CL | 3801-2x2.5x9.5_4BP |  | Aurora | 10.00 | Constant Load | ESCC | 0.91 | 9 | 08 01 2020 | - | Tier 1
QG33G5 | 2x2.5x9.5_3800_CC_1800_CL | 3801-2x2.5x9.5_4PM |  | Aurora | 10.00 | Constant Load | ESCC | 0.91 | 9 | 08 01 2020 | - | Tier 1
4EGGM5 | 2x2.5x9.5_3800_CC_1800_VL | 3801-2x2.5x9.5_4PC |  | Aurora | 10.00 | Variable Load | ESCC | 0.46 | 54 | 08 01 2020 | - | Tier 3
5XMMW4 | 2x2.5x9.5_3800_FM_1800_CL | 3804-2x2.5x9.5_4BP |  | Aurora | 10.00 | Constant Load | ESFM | 0.91 | 9 | 08 01 2020 | - | Tier 1
5377D4 | 2x2.5x9.5_3800_FM_1800_CL | 3804-2x2.5x9.5_4PM |  | Aurora | 10.00 | Constant Load | ESFM | 0.91 | 9 | 08 01 2020 | - | Tier 1
46BBJ4 | 2x2.5x9.5_3800_FM_1800_VL | 3804-2x2.5x9.5_4PC |  | Aurora | 10.00 | Variable Load | ESFM | 0.46 | 54 | 08 01 2020 | - | Tier 3
4D8864 | 2x2.5x9.5_3800_CC_3600_CL | 3801-2x2.5x9.5_2BP |  | Aurora | 75.00 | Constant Load | ESCC | 0.91 | 9 | 08 01 2020 | - | Tier 1
QY66J5 | 2x2.5x9.5_3800_CC_3600_CL | 3801-2x2.5x9.5_2PM |  | Aurora | 75.00 | Constant Load | ESCC | 0.91 | 9 | 08 01 2020 | - | Tier 1
5M3364 | 2x2.5x9.5_3800_CC_3600_VL | 3801-2x2.5x9.5_2PC |  | Aurora | 75.00 | Variable Load | ESCC | 0.46 | 54 | 08 01 2020 | - | Tier 3
5L33GQ | 2x2.5x9.5_3800_FM_3600_CL | 3804-2x2.5x9.5_2BP |  | Aurora | 75.00 | Constant Load | ESFM | 0.90 | 10 | 08 01 2020 | - | Tier 1
5WDDDQ | 2x2.5x9.5_3800_FM_3600_CL | 3804-2x2.5x9.5_2PM |  | Aurora | 75.00 | Constant Load | ESFM | 0.90 | 10 | 08 01 2020 | - | Tier 1
QR33G4 | 2x2.5x9.5_3800_FM_3600_VL | 3804-2x2.5x9.5_2PC |  | Aurora | 75.00 | Variable Load | ESFM | 0.46 | 54 | 08 01 2020 | - | Tier 3
QNRRB5 | 2.5x3x9.5_3800_CC_1800_CL | 3801-2.5x3x9.5_4BP |  | Aurora | 15.00 | Constant Load | ESCC | 0.91 | 9 | 08 01 2020 | - | Tier 1
59EE15 | 2.5x3x9.5_3800_CC_1800_CL | 3801-2.5x3x9.5_4PM |  | Aurora | 15.00 | Constant Load | ESCC | 0.91 | 9 | 08 01 2020 | - | Tier 1
Q1ZZK4 | 2.5x3x9.5_3800_CC_1800_VL | 3801-2.5x3x9.5_4PC |  | Aurora | 15.00 | Variable Load | ESCC | 0.46 | 54 | 08 01 2020 | - | Tier 3
4V66XQ | 2.5x3x9.5_3800_FM_1800_CL | 3804-2.5x3x9.5_4BP |  | Aurora | 15.00 | Constant Load | ESFM | 0.91 | 9 | 08 01 2020 | - | Tier 1
QJ3325 | 2.5x3x9.5_3800_FM_1800_CL | 3804-2.5x3x9.5_4PM |  | Aurora | 15.00 | Constant Load | ESFM | 0.91 | 9 | 08 01 2020 | - | Tier 1
4Z66M4 | 2.5x3x9.5_3800_FM_1800_VL | 3804-2.5x3x9.5_4PC |  | Aurora | 15.00 | Variable Load | ESFM | 0.46 | 54 | 08 01 2020 | - | Tier 3
4PLLD5 | 2.5x3x9.5_3800_CC_3600_CL | 3801-2.5x3x9.5_2BP |  | Aurora | 100.00 | Constant Load | ESCC | 0.91 | 9 | 08 01 2020 | - | Tier 1
47889Q | 2.5x3x9.5_3800_CC_3600_CL | 3801-2.5x3x9.5_2PM |  | Aurora | 100.00 | Constant Load | ESCC | 0.91 | 9 | 08 01 2020 | - | Tier 1
4K3ZX4 | 2.5x3x9.5_3800_CC_3600_VL | 3801-2.5x3x9.5_22PC |  | Aurora | 100.00 | Variable Load | ESCC | 0.47 | 53 | 08 01 2020 | - | Tier 3
49E9K4 | 2.5x3x9.5_3800_FM_3600_CL | 3804-2.5x3x9.5_2BP |  | Aurora | 100.00 | Constant Load | ESFM | 0.91 | 9 | 08 01 2020 | - | Tier 1
51ZRMQ | 2.5x3x9.5_3800_FM_3600_CL | 3804-2.5x3x9.5_2PM |  | Aurora | 100.00 | Constant Load | ESFM | 0.91 | 9 | 08 01 2020 | - | Tier 1
QV6LE5 | 2.5x3x9.5_3800_FM_3600_VL | 3804-2.5x3x9.5_2PC |  | Aurora | 100.00 | Variable Load | ESFM | 0.46 | 54 | 08 01 2020 | - | Tier 3
5J3JM4 | 1.5x2x12_3800_CC_1800_CL | 3801-1.5x2x12_4BP |  | Aurora | 15.00 | Constant Load | ESCC | 0.88 | 12 | 08 01 2020 | - | Tier 1
QZ6L9Q | 1.5x2x12_3800_CC_1800_CL | 3801-1.5x2x12_4PM |  | Aurora | 15.00 | Constant Load | ESCC | 0.88 | 12 | 08 01 2020 | - | Tier 1
QPLB84 | 1.5x2x12_3800_CC_1800_VL | 3801-1.5x2x12_4PC |  | Aurora | 15.00 | Variable Load | ESCC | 0.44 | 56 | 08 01 2020 | - | Tier 3
Q78RD5 | 1.5x2x12_3800_FM_1800_CL | 3804-1.5x2x12_4BP |  | Aurora | 15.00 | Constant Load | ESFM | 0.87 | 13 | 08 01 2020 | - | Tier 1
QK3ZEQ | 1.5x2x12_3800_FM_1800_CL | 3804-1.5x2x12_4PM |  | Aurora | 15.00 | Constant Load | ESFM | 0.87 | 13 | 08 01 2020 | - | Tier 1
Q2PRVQ | 1.5x2x12_3800_FM_1800_VL | 3804-1.5x2x12_4PC |  | Aurora | 15.00 | Variable Load | ESFM | 0.43 | 57 | 08 01 2020 | - | Tier 3
4B2BL5 | 1.5x1.5x9.5A_382B_1800_CL | 382B-1.5x1.5x9.5A_4BP |  | Aurora | 5.00 | Constant Load | IL | 0.99 | 1 | 08 01 2020 | - | None
48GRL4 | 1.5x1.5x9.5A_382B_1800_CL | 382B-1.5x1.5x9.5A_4PM |  | Aurora | 5.00 | Constant Load | IL | 0.99 | 1 | 08 01 2020 | - | None
QG3975 | 1.5x1.5x9.5A_382B_1800_VL | 382B-1.5x1.5x9.5A_4PC |  | Aurora | 5.00 | Variable Load | IL | 0.52 | 48 | 08 01 2020 | - | Tier 2
4EGEG5 | 1.5x1.5x9.5A_382B_3600_CL | 382B-1.5x1.5x9.5A_2BP |  | Aurora | 40.00 | Constant Load | IL | 0.93 | 7 | 08 01 2020 | - | None
5XMLL4 | 1.5x1.5x9.5A_382B_3600_CL | 382B-1.5x1.5x9.5A_2PM |  | Aurora | 40.00 | Constant Load | IL | 0.93 | 7 | 08 01 2020 | - | None
537RE4 | 1.5x1.5x9.5A_382B_3600_VL | 382B-1.5x1.5x9.5A_2PC |  | Aurora | 40.00 | Variable Load | IL | 0.47 | 53 | 08 01 2020 | - | Tier 3
46BR34 | 3x4x7A_3800_CC_3600_CL | 3801-3x4x7A_2BP |  | Aurora | 50.00 | Constant Load | ESCC | 1.00 | 0 | 08 01 2020 | - | None
4D8GB4 | 3x4x7A_3800_CC_3600_CL | 3801-3x4x7A_2PM |  | Aurora | 50.00 | Constant Load | ESCC | 1.00 | 0 | 08 01 2020 | - | None
QY6LD5 | 3x4x7A_3800_CC_3600_VL | 3801-3x4x7A_2PC |  | Aurora | 50.00 | Variable Load | ESCC | 0.50 | 50 | 08 01 2020 | - | Tier 2
5M37G4 | 3x4x7A_3800_FM_3600_CL | 3804-3x4x7A_2BP |  | Aurora | 50.00 | Constant Load | ESFM | 0.99 | 1 | 08 01 2020 | - | None
5L3PZQ | 3x4x7A_3800_FM_3600_CL | 3804-3x4x7A_2PM |  | Aurora | 50.00 | Constant Load | ESFM | 0.99 | 1 | 08 01 2020 | - | None
5WDLVQ | 3x4x7A_3800_FM_3600_VL | 3804-3x4x7A_2PC |  | Aurora | 50.00 | Variable Load | ESFM | 0.49 | 51 | 08 01 2020 | - | Tier 2
QR3G84 | 6x8x13.5_3800_CC_1800_CL | 3801-6x8x13.5_4BP |  | Aurora | 150.00 | Constant Load | ESCC | 0.97 | 3 | 08 01 2020 | - | None
QNRBZ5 | 6x8x13.5_3800_CC_1800_CL | 3801-6x8x13.5_4PM |  | Aurora | 150.00 | Constant Load | ESCC | 0.97 | 3 | 08 01 2020 | - | None
59EJK5 | 6x8x13.5_3800_CC_1800_VL | 3801-6x8x13.5_4PC |  | Aurora | 150.00 | Variable Load | ESCC | 0.47 | 53 | 08 01 2020 | - | Tier 3
Q1ZNM4 | 6x8x13.5_3800_FM_1800_CL | 3804-6x8x13.5_4BP |  | Aurora | 150.00 | Constant Load | ESFM | 0.97 | 3 | 08 01 2020 | - | None
4V6VEQ | 6x8x13.5_3800_FM_1800_CL | 3804-6x8x13.5_4PM |  | Aurora | 150.00 | Constant Load | ESFM | 0.97 | 3 | 08 01 2020 | - | None
QJ3PM5 | 6x8x13.5_3800_FM_1800_VL | 3804-6x8x13.5_4PC |  | Aurora | 150.00 | Variable Load | ESFM | 0.47 | 53 | 08 01 2020 | - | Tier 3
Q37EE5 | TPE 80-240/2-2P-PD-D2 | TPE 80-240/2-S #-#-#-#### IBB |  | Grundfos | 3.00 | Variable Load | IL | 0.41 | 59 | 08 01 2020 | - | Tier 3
5D83B5 | 3756 4x5x8-4P-BP | 10XXFRM4XXX |  | Goulds Water Technology | 7.50 | Constant Load | ESFM | 0.92 | 8 | 09 01 2020 | - | None
4Y6PDQ | 3756 4x5x8-2P-BP | 10XXFRM2XXX |  | Goulds Water Technology | 75.00 | Constant Load | ESFM | 0.93 | 7 | 09 01 2020 | - | None
QM32G5 | 3756 4x5x8-2P/4P-BP | 10XXSAEXXXX |  | Goulds Water Technology | 75.00 | Constant Load | ESFM | 0.93 | 7 | 09 01 2020 | - | None
QL3KZ4 | 3756 4x5x8-2P-PM | 10XXFRM2XXX-XXXXX2XXXXXX |  | Goulds Water Technology | 50.00 | Constant Load | ESFM | 0.93 | 7 | 09 01 2020 | - | None
QWDJV4 | 3656 4x5x8-2P-PM | 10XX1XXXXX |  | Goulds Water Technology | 50.00 | Constant Load | ESCC | 0.94 | 6 | 09 01 2020 | - | None
4R3X85 | 3656 4x5x8-2P-PD | 10XX1XXXXXD |  | Goulds Water Technology | 50.00 | Variable Load | ESCC | 0.46 | 54 | 09 01 2020 | - | Tier 3
4NRWZQ | 3756 4x5x8-2P-PD | 10XXFRM2XXX-XXXXX2XXXXXXD |  | Goulds Water Technology | 50.00 | Variable Load | ESFM | 0.45 | 55 | 09 01 2020 | - | Tier 3
Q9E1KQ | 3756 4x5x8-4P-PM | 10XXFRM4XXX-XXXXX4XXXXXX |  | Goulds Water Technology | 7.50 | Constant Load | ESFM | 0.93 | 7 | 09 01 2020 | - | None
41ZBM5 | 3656 4x5x8-4P-PM | 10XX2XXXXX |  | Goulds Water Technology | 7.50 | Constant Load | ESCC | 0.93 | 7 | 09 01 2020 | - | None
5V6WE4 | 3756 4x5x8-4P-PD | 10XXFRM4XXX-XXXXX4XXXXXXD |  | Goulds Water Technology | 7.50 | Variable Load | ESFM | 0.46 | 54 | 09 01 2020 | - | Tier 3
4J3WMQ | 3656 4x5x8-4P-PD | 10XX2XXXXXD |  | Goulds Water Technology | 7.50 | Variable Load | ESCC | 0.46 | 54 | 09 01 2020 | - | Tier 3
5Z6V95 | 3756 3x4x7-2P/4P-BP | 6XXFRMXXX |  | Goulds Water Technology | 25.00 | Constant Load | ESFM | 0.90 | 10 | 09 01 2020 | - | Tier 1
5PLW8Q | 3756 3x4x7-2P-PM | 6XXFRMXXX-XXXXX2XXXXXX |  | Goulds Water Technology | 25.00 | Constant Load | ESFM | 0.90 | 10 | 09 01 2020 | - | Tier 1
5786D4 | 3756 3x4x7-4P-PM | 6XXFRMXXX-XXXXX4XXXXXX |  | Goulds Water Technology | 3.00 | Constant Load | ESFM | 0.90 | 10 | 09 01 2020 | - | None
5K3WE5 | 3656 3x4x7-2P-PM | 6XX1XXXXX |  | Goulds Water Technology | 25.00 | Constant Load | ESCC | 0.91 | 9 | 09 01 2020 | - | Tier 1
52P8V5 | 3656 3x4x7-4P-PM | 6XX2XXXXX |  | Goulds Water Technology | 3.00 | Constant Load | ESCC | 0.91 | 9 | 09 01 2020 | - | None
QB28L4 | 3756 3x4x7-2P-PD | 6XXFRMXXX-XXXXX2XXXXXXD |  | Goulds Water Technology | 25.00 | Variable Load | ESFM | 0.45 | 55 | 09 01 2020 | - | Tier 3
Q8G9LQ | 3756 3x4x7-4P-PD | 6XXFRMXXX-XXXXX4XXXXXXD |  | Goulds Water Technology | 3.00 | Variable Load | ESFM | 0.46 | 54 | 09 01 2020 | - | Tier 3
5G3674 | 3656 3x4x7-2P-PD | 6XX1XXXXXD |  | Goulds Water Technology | 25.00 | Variable Load | ESCC | 0.46 | 54 | 09 01 2020 | - | Tier 3
QEGXG4 | 3656 3x4x7-4P-PD | 6XX2XXXXXD |  | Goulds Water Technology | 3.00 | Variable Load | ESCC | 0.46 | 54 | 09 01 2020 | - | Tier 3
QD8EBQ | 1911-2P-PM | 1911-2P-PM |  | Taco | 5.00 | Constant Load | IL | 0.93 | 7 | 09 01 2020 | - | None
5Y61D4 | 1911-2P-BP | 1911-2P-BP |  | Taco | 5.00 | Constant Load | IL | 0.93 | 7 | 09 01 2020 | 10 01 2020 | None
4M3WGQ | 1911-2P-PD | 1911-2P-PD |  | Taco | 5.00 | Variable Load | IL | 0.53 | 47 | 09 01 2020 | - | Tier 2
4L3NZ5 | 1915-2P-PM | 1915-2P-PM |  | Taco | 7.50 | Constant Load | IL | 0.87 | 13 | 09 01 2020 | - | Tier 1
4WDNV5 | 1915-2P-BP | 1915-2P-BP |  | Taco | 7.50 | Constant Load | IL | 0.87 | 13 | 09 01 2020 | 10 01 2020 | Tier 1
5R3W8Q | 1915-2P-PD | 1915-2P-PD |  | Taco | 7.50 | Variable Load | IL | 0.45 | 55 | 09 01 2020 | - | Tier 3
5NRNZ4 | 1919-4P-PM | 1919-4P-PM |  | Taco | 3.00 | Constant Load | IL | 0.85 | 15 | 09 01 2020 | - | Tier 1
49E6K4 | 1919-4P-BP | 1919-4P-BP |  | Taco | 3.00 | Constant Load | IL | 0.85 | 15 | 09 01 2020 | 10 01 2020 | Tier 1
51ZKMQ | 1919-4P-PD | 1919-4P-PD |  | Taco | 3.00 | Variable Load | IL | 0.46 | 54 | 09 01 2020 | - | Tier 3
QV68E5 | 1935-4P-PM | 1935-4P-PM |  | Taco | 1.50 | Constant Load | IL | 0.93 | 7 | 09 01 2020 | - | None
5J36M4 | 1935-4P-BP | 1935-4P-BP |  | Taco | 1.50 | Constant Load | IL | 0.93 | 7 | 09 01 2020 | 10 01 2020 | None
QZ639Q | 1935-4P-PD | 1935-4P-PD |  | Taco | 1.50 | Variable Load | IL | 0.51 | 49 | 09 01 2020 | - | Tier 2
QPLZ84 | 1935-2P-PM | 1935-2P-PM |  | Taco | 10.00 | Constant Load | IL | 0.93 | 7 | 09 01 2020 | - | None
Q78XD5 | 1935-2P-BP | 1935-2P-BP |  | Taco | 10.00 | Constant Load | IL | 0.93 | 7 | 09 01 2020 | 10 01 2020 | None
QK3DEQ | 1935-2P-PD | 1935-2P-PD |  | Taco | 10.00 | Variable Load | IL | 0.48 | 52 | 09 01 2020 | - | Tier 3
Q2P2VQ | 1941-4P-PM | 1941-4P-PM |  | Taco | 5.00 | Constant Load | IL | 0.95 | 5 | 09 01 2020 | - | None
4B2KL5 | 1941-4P-BP | 1941-4P-BP |  | Taco | 5.00 | Constant Load | IL | 0.95 | 5 | 09 01 2020 | 10 01 2020 | None
48G3L4 | 1941-4P-PD | 1941-4P-PD |  | Taco | 5.00 | Variable Load | IL | 0.51 | 49 | 09 01 2020 | - | Tier 2
QG3E75 | 45S50-9-2P-BP | 45####-####-BP |  | Grundfos | 5.00 | Constant Load | ST | 0.84 | 16 | 09 01 2020 | - | Tier 1
4EG8G5 | 62S50-9-2P-BP | 62####-####-BP |  | Grundfos | 5.00 | Constant Load | ST | 0.88 | 12 | 09 01 2020 | - | Tier 1
5XMEL4 | 77S50-10-2P-BP | 77####-####-BP |  | Grundfos | 7.50 | Constant Load | ST | 0.89 | 11 | 09 01 2020 | - | None
537BE4 | 85S100-9-2P-BP | 85####-####-BP |  | Grundfos | 15.00 | Constant Load | ST | 0.82 | 18 | 09 01 2020 | - | Tier 1
46BE34 | 150S200-9-2P-BP | 150####-####-BP |  | Grundfos | 20.00 | Constant Load | ST | 0.91 | 9 | 09 01 2020 | - | Tier 1
4D8BB4 | 230S300-9-2P-BP | 230####-####-BP |  | Grundfos | 30.00 | Constant Load | ST | 0.92 | 8 | 09 01 2020 | - | None
QY6XD5 | 300S400-9-2P-BP | 300####-####-BP |  | Grundfos | 40.00 | Constant Load | ST | 0.92 | 8 | 09 01 2020 | - | None
4Z6Y94 | SKS1506D-A-4P-PD | SKS1506D-A-4P-PD |  | Taco | 1.50 | Variable Load | IL | 0.46 | 54 | 10 01 2020 | - | Tier 3
4PLK85 | SKV1506D-A-4P-PD | SKV1506D-A-4P-PD |  | Taco | 1.50 | Variable Load | IL | 0.46 | 54 | 10 01 2020 | - | Tier 3
478NDQ | KS1013A-4P-PM | KS1013A-4P-PM |  | Taco | 150.00 | Constant Load | IL | 0.98 | 2 | 10 01 2020 | - | None
QWLLJ5 | 3756 2.5x3x8-4P-BP | 7XXFRM4XXX |  | Goulds Water Technology | 5.00 | Constant Load | ESFM | 0.90 | 10 | 13 01 2020 | - | None
4NKKN4 | 3756 3x4x8-4P-BP | 16XXFRM4XXX |  | Goulds Water Technology | 7.50 | Constant Load | ESFM | 0.89 | 11 | 13 01 2020 | - | None
Q999VQ | 3756 2.5x3x8-2P-PM | 7XXFRM2XXX-XXXXX2XXXXXX |  | Goulds Water Technology | 40.00 | Constant Load | ESFM | 0.93 | 7 | 13 01 2020 | - | None
41RRV4 | 3756 2.5x3x8-4P-PM | 7XXFRM4XXX-XXXXX4XXXXXX |  | Goulds Water Technology | 5.00 | Constant Load | ESFM | 0.90 | 10 | 13 01 2020 | - | None
5VLL3Q | 3756 2.5x3x8-2P-PD | 7XXFRM2XXX-XXXXX2XXXXXXD |  | Goulds Water Technology | 40.00 | Variable Load | ESFM | 0.47 | 53 | 13 01 2020 | - | Tier 3
4JJJ84 | 3756 2.5x3x8-4P-PD | 7XXFRM4XXX-XXXXX4XXXXXXD |  | Goulds Water Technology | 5.00 | Variable Load | ESFM | 0.47 | 53 | 13 01 2020 | - | Tier 3
5ZLLZ4 | 3756 3x4x8-2P-PM | 16XXFRM2XXX-XXXXX2XXXXXX |  | Goulds Water Technology | 50.00 | Constant Load | ESFM | 0.94 | 6 | 13 01 2020 | - | None
5PBG14 | 3756 3x4x8-4P-PM | 16XXFRM4XXX-XXXXX4XXXXXX |  | Goulds Water Technology | 7.50 | Constant Load | ESFM | 0.89 | 11 | 13 01 2020 | - | None
57R1P5 | 3756 3x4x8-2P-PD | 16XXFRM2XXX-XXXXX2XXXXXXD |  | Goulds Water Technology | 50.00 | Variable Load | ESFM | 0.44 | 56 | 13 01 2020 | - | Tier 3
5KZ715 | 3756 3x4x8-4P-PD | 16XXFRM4XXX-XXXXX4XXXXXXD |  | Goulds Water Technology | 7.50 | Variable Load | ESFM | 0.45 | 55 | 13 01 2020 | - | Tier 3
52RGNQ | 3656 2.5x3x8-2P-PM | 7XX1XXXXX |  | Goulds Water Technology | 40.00 | Constant Load | ESCC | 0.94 | 6 | 13 01 2020 | - | None
QBBEMQ | 3656 2.5x3x8-4P-PM | 7XX2XXXXX |  | Goulds Water Technology | 5.00 | Constant Load | ESCC | 0.90 | 10 | 13 01 2020 | - | None
Q8RNM4 | 3656 2.5x3x8-2P-PD | 7XX1XXXXXD |  | Goulds Water Technology | 40.00 | Variable Load | ESCC | 0.47 | 53 | 13 01 2020 | - | Tier 3
5G9V14 | 3656 2.5x3x8-4P-PD | 7XX2XXXXXD |  | Goulds Water Technology | 5.00 | Variable Load | ESCC | 0.47 | 53 | 13 01 2020 | - | Tier 3
QEE91Q | 3656 3x4x8-2P-PM | 16XX1XXXXX |  | Goulds Water Technology | 50.00 | Constant Load | ESCC | 0.95 | 5 | 13 01 2020 | - | None
4XLZP4 | 3656 3x4x8-4P-PM | 16XX2XXXXX |  | Goulds Water Technology | 7.50 | Constant Load | ESCC | 0.89 | 11 | 13 01 2020 | - | None
43REJQ | 3656 3x4x8-2P-PD | 16XX1XXXXXD |  | Goulds Water Technology | 50.00 | Variable Load | ESCC | 0.44 | 56 | 13 01 2020 | - | Tier 3
Q6R925 | 3656 3x4x8-4P-PD | 16XX2XXXXXD |  | Goulds Water Technology | 7.50 | Variable Load | ESCC | 0.45 | 55 | 13 01 2020 | - | Tier 3
5YLP9Q | 3756 3x4x8-2P/4P-BP | 16XXSAEXXXX |  | Goulds Water Technology | 7.50 | Constant Load | ESFM | 0.89 | 11 | 13 01 2020 | - | None
4M7235 | NPE-F 1.25x1.5x6-2P-BP | 2STFRMXXX |  | Goulds Water Technology | 7.50 | Constant Load | ESFM | 0.96 | 4 | 13 01 2020 | - | None
4LPKPQ | NPE-F 1.25x1.5x6-2P-PM | 2STFRMXXX-XXXXX2XXXXX |  | Goulds Water Technology | 5.00 | Constant Load | ESFM | 0.97 | 3 | 13 01 2020 | - | None
4WLJJQ | NPE 1.25x1.5x6-2P-PM | 2ST1XXXXXX |  | Goulds Water Technology | 5.00 | Constant Load | ESCC | 0.98 | 2 | 13 01 2020 | - | None
5RGXW4 | NPE-F 1.25x1.5x6-2P-PD | 2STFRMXXX-XXXXX2XXXXXD |  | Goulds Water Technology | 5.00 | Variable Load | ESFM | 0.51 | 49 | 13 01 2020 | - | Tier 2
5NKBN5 | NPE 1.25x1.5x6-2P-PD | 2ST1XXXXXXD |  | Goulds Water Technology | 5.00 | Variable Load | ESCC | 0.51 | 49 | 13 01 2020 | - | Tier 2
499JV4 | NPE-F 1.5x2x6-2P-BP | 3STFRMXXX |  | Goulds Water Technology | 5.00 | Constant Load | ESFM | 0.95 | 5 | 13 01 2020 | - | None
51RNV5 | NPE-F 1.5x2x6-2P-PM | 3STFRMXXX-XXXXX2XXXXX |  | Goulds Water Technology | 5.00 | Constant Load | ESFM | 0.95 | 5 | 13 01 2020 | - | None
QVLV34 | NPE 1.5x2x6-2P-PM | 3ST1XXXXXX |  | Goulds Water Technology | 5.00 | Constant Load | ESCC | 0.96 | 4 | 13 01 2020 | - | None
5JJP85 | NPE-F 1.5x2x6-2P-PD | 3STFRMXXX-XXXXX2XXXXXD |  | Goulds Water Technology | 5.00 | Variable Load | ESFM | 0.52 | 48 | 13 01 2020 | - | Tier 2
QZL7Z5 | NPE 1.5x2x6-2P-PD | 3ST1XXXXXXD |  | Goulds Water Technology | 5.00 | Variable Load | ESCC | 0.52 | 48 | 13 01 2020 | - | Tier 2
QPBW15 | MCS 1.25x1.5x6-2P-PM | 2MS1XXXXXX |  | Goulds Water Technology | 5.00 | Constant Load | ESCC | 0.98 | 2 | 13 01 2020 | - | None
Q7R6PQ | MCS 1.25x1.5x6-2P-PD | 2MS1XXXXXXD |  | Goulds Water Technology | 5.00 | Variable Load | ESCC | 0.51 | 49 | 13 01 2020 | - | Tier 2
QKZW1Q | MCS 1.5x2x6-2P-PM | 3MS1XXXXXX |  | Goulds Water Technology | 5.00 | Constant Load | ESCC | 0.96 | 4 | 13 01 2020 | - | None
Q2R8N4 | MCS 1.5x2x6-2P-PD | 3MS1XXXXXXD |  | Goulds Water Technology | 5.00 | Variable Load | ESCC | 0.52 | 48 | 13 01 2020 | - | Tier 2
4BB8M4 | MCS 1x1.25x6-2P-PD | 1MS1XXXXXD |  | Goulds Water Technology | 3.00 | Variable Load | ESCC | 0.52 | 48 | 13 01 2020 | - | Tier 2
48R9M5 | NPE 1x1.25x6-2P-PD | 1ST1XXXXXXD |  | Goulds Water Technology | 3.00 | Variable Load | ESCC | 0.52 | 48 | 13 01 2020 | - | Tier 2
QG9615 | NPE-F 1x1.25x6-2P-PD | 1STFRMXXXX-XXXXX2XXXXXXD |  | Goulds Water Technology | 3.00 | Variable Load | ESFM | 0.52 | 48 | 13 01 2020 | - | Tier 2
4EEX14 | 3756 2.5x3x8-2P-BP | 7XXFRM2XXX |  | Goulds Water Technology | 40.00 | Constant Load | ESFM | 0.93 | 7 | 13 01 2020 | - | None
5XLNP5 | 3756 3x4x8-2P-BP | 16XXFRM2XXX |  | Goulds Water Technology | 50.00 | Constant Load | ESFM | 0.94 | 6 | 13 01 2020 | - | None
53RGJ4 | 3756 2.5x3x8-2P/4P-BP | 7XXSAEXXXX |  | Goulds Water Technology | 5.00 | Constant Load | ESFM | 0.90 | 10 | 13 01 2020 | - | None
46R32Q | FI1209C-4P-BP | FI1209C-4P-BP |  | Taco | 5.00 | Constant Load | ESFM | 0.86 | 14 | 14 01 2020 | 20 01 2020 | Tier 1
4DGEM4 | FI1209C-4P-PM | FI1209C-4P-PM |  | Taco | 5.00 | Constant Load | ESFM | 0.86 | 14 | 14 01 2020 | 20 01 2020 | Tier 1
QYL194 | SFI1209C-A-4P-PD | SFI1209C-A-4P-PD |  | Taco | 5.00 | Variable Load | ESFM | 0.45 | 55 | 14 01 2020 | 20 01 2020 | Tier 3
5M7W3Q | FI1209C-2P-BP | FI1209C-2P-BP |  | Taco | 40.00 | Constant Load | ESFM | 0.90 | 10 | 14 01 2020 | 20 01 2020 | Tier 1
5LPNP4 | FI1209C-2P-PM | FI1209C-2P-PM |  | Taco | 40.00 | Constant Load | ESFM | 0.90 | 10 | 14 01 2020 | 20 01 2020 | Tier 1
5WLNJ4 | SFI1209C-A-2P-PD | SFI1209C-A-2P-PD |  | Taco | 40.00 | Variable Load | ESFM | 0.46 | 54 | 14 01 2020 | 20 01 2020 | Tier 3
QRGWW5 | FI1511B-4P-BP | FI1511B-4P-BP |  | Taco | 10.00 | Constant Load | ESFM | 0.95 | 5 | 14 01 2020 | 20 01 2020 | None
QNKWNQ | FI1511B-4P-PM | FI1511B-4P-PM |  | Taco | 10.00 | Constant Load | ESFM | 0.95 | 5 | 14 01 2020 | 20 01 2020 | None
5991V5 | SFI1511B-A-4P-PD | SFI1511B-A-4P-PD |  | Taco | 10.00 | Variable Load | ESFM | 0.48 | 52 | 14 01 2020 | 20 01 2020 | Tier 3
Q1RBVQ | FI2510C-4P-BP | FI2510C-4P-BP |  | Taco | 15.00 | Constant Load | ESFM | 0.94 | 6 | 14 01 2020 | 20 01 2020 | None
4VLW35 | FI2510C-4P-PM | FI2510C-4P-PM |  | Taco | 15.00 | Constant Load | ESFM | 0.94 | 6 | 14 01 2020 | 20 01 2020 | None
QJJW8Q | SFI2510C-A-4P-PD | SFI2510C-A-4P-PD |  | Taco | 15.00 | Variable Load | ESFM | 0.47 | 53 | 14 01 2020 | 20 01 2020 | Tier 3
4ZLVZQ | FI4011C-4P-BP | FI4011C-4P-BP |  | Taco | 30.00 | Constant Load | ESFM | 0.97 | 3 | 14 01 2020 | 20 01 2020 | None
4PBZ1Q | FI4011C-4P-PM | FI4011C-4P-PM |  | Taco | 30.00 | Constant Load | ESFM | 0.97 | 3 | 14 01 2020 | 20 01 2020 | None
47RXP4 | SFI4011C-A-4P-PD | SFI4011C-A-4P-PD |  | Taco | 30.00 | Variable Load | ESFM | 0.48 | 52 | 14 01 2020 | 20 01 2020 | Tier 3
4KZD14 | CI1209C-4P-PM | CI1209C-4P-PM |  | Taco | 5.00 | Constant Load | ESCC | 0.86 | 14 | 14 01 2020 | - | Tier 1
4996X4 | SCI1209C-A-4P-PD | SCI1209C-A-4P-PD |  | Taco | 5.00 | Variable Load | ESCC | 0.45 | 55 | 14 01 2020 | - | Tier 3
51RK95 | CI1209C-2P-PM | CI1209C-2P-PM |  | Taco | 40.00 | Constant Load | ESCC | 0.90 | 10 | 14 01 2020 | - | Tier 1
QVL8D4 | SCI1209C-A-2P-PD | SCI1209C-A-2P-PD |  | Taco | 40.00 | Variable Load | ESCC | 0.46 | 54 | 14 01 2020 | - | Tier 3
5JJ6Z5 | CI1511B-4P-PM | CI1511B-4P-PM |  | Taco | 10.00 | Constant Load | ESCC | 0.95 | 5 | 14 01 2020 | - | None
QZL3E5 | SCI1511B-A-4P-PD | SCI1511B-A-4P-PD |  | Taco | 10.00 | Variable Load | ESCC | 0.48 | 52 | 14 01 2020 | - | Tier 3
QPBZX5 | CI2510C-4P-PM | CI2510C-4P-PM |  | Taco | 15.00 | Constant Load | ESCC | 0.94 | 6 | 14 01 2020 | - | None
Q7RXKQ | SCI2510C-A-4P-PD | SCI2510C-A-4P-PD |  | Taco | 15.00 | Variable Load | ESCC | 0.47 | 53 | 14 01 2020 | - | Tier 3
QKZDLQ | CI4011C-4P-PM | CI4011C-4P-PM |  | Taco | 30.00 | Constant Load | ESCC | 0.97 | 3 | 14 01 2020 | - | None
Q2R2L4 | SCI4011C-A-4P-PD | SCI4011C-A-4P-PD |  | Taco | 30.00 | Variable Load | ESCC | 0.48 | 52 | 14 01 2020 | - | Tier 3
4BBK14 | eSVN 2x2x4.1-2P-BP | 15SVXXXX3XXN |  | Goulds Water Technology | 7.50 | Constant Load | RSV | 0.93 | 7 | 14 01 2020 | - | None
QG9E95 | eSVN 2x2x4.1-2P-PM | 15SVXXXX3XXXXN |  | Goulds Water Technology | 5.00 | Constant Load | RSV | 0.93 | 7 | 14 01 2020 | - | None
4EE894 | eSVN 2x2x4.1-2P-PM | 15SVXXXX4XXXXN |  | Goulds Water Technology | 5.00 | Constant Load | RSV | 0.93 | 7 | 14 01 2020 | - | None
5XLEN5 | eSVN 2x2x4.1-2P-PM | 15SVXXXX3XXXNX |  | Goulds Water Technology | 5.00 | Constant Load | RSV | 0.93 | 7 | 14 01 2020 | - | None
53RBB4 | eSVN 2x2x4.1-2P-PM | 15SVXXXX4XXXNX |  | Goulds Water Technology | 5.00 | Constant Load | RSV | 0.93 | 7 | 14 01 2020 | - | None
46REYQ | eSVN 2x2x4.1-2P-PM | 15SVXXXX3XXXCX |  | Goulds Water Technology | 5.00 | Constant Load | RSV | 0.93 | 7 | 14 01 2020 | - | None
4DGBV4 | eSVN 2x2x4.1-2P-PM | 15SVXXXX4XXXCX |  | Goulds Water Technology | 5.00 | Constant Load | RSV | 0.93 | 7 | 14 01 2020 | - | None
QYLXY4 | eSVN 2x2x4.1-2P-PD | 15SVXXXX3XXXXND |  | Goulds Water Technology | 5.00 | Variable Load | RSV | 0.48 | 52 | 14 01 2020 | - | Tier 3
5M71XQ | eSVN 2x2x4.1-2P-PD | 15SVXXXX4XXXXND |  | Goulds Water Technology | 5.00 | Variable Load | RSV | 0.48 | 52 | 14 01 2020 | - | Tier 3
5LP9W4 | eSVN 2x2x4.1-2P-PD | 15SVXXXX3XXXNXD |  | Goulds Water Technology | 5.00 | Variable Load | RSV | 0.48 | 52 | 14 01 2020 | - | Tier 3
5WL324 | eSVN 2x2x4.1-2P-PD | 15SVXXXX4XXXNXD |  | Goulds Water Technology | 5.00 | Variable Load | RSV | 0.48 | 52 | 14 01 2020 | - | Tier 3
QRGBE5 | eSVN 2x2x4.1-2P-PD | 15SVXXXX3XXXCXD |  | Goulds Water Technology | 5.00 | Variable Load | RSV | 0.48 | 52 | 14 01 2020 | - | Tier 3
QNKPMQ | eSVN 2x2x4.1-2P-PD | 15SVXXXX4XXXCXD |  | Goulds Water Technology | 5.00 | Variable Load | RSV | 0.48 | 52 | 14 01 2020 | - | Tier 3
4VLXD5 | eSVN 2x2-4.25-2P-PM | 22SVXXXX3XXXXN |  | Goulds Water Technology | 7.50 | Constant Load | RSV | 0.95 | 5 | 14 01 2020 | - | None
QJJ1ZQ | eSVN 2x2-4.25-2P-PM | 22SVXXXX3XXXNX |  | Goulds Water Technology | 7.50 | Constant Load | RSV | 0.95 | 5 | 14 01 2020 | - | None
4ZLYEQ | eSVN 2x2-4.25-2P-PM | 22SVXXXX3XXXCX |  | Goulds Water Technology | 7.50 | Constant Load | RSV | 0.95 | 5 | 14 01 2020 | - | None
4PBKXQ | eSVN 2x2-4.25-2P-PD | 22SVXXXX3XXXXND |  | Goulds Water Technology | 7.50 | Variable Load | RSV | 0.49 | 51 | 14 01 2020 | - | Tier 2
47RNK4 | eSVN 2x2-4.25-2P-PD | 22SVXXXX3XXXNXD |  | Goulds Water Technology | 7.50 | Variable Load | RSV | 0.49 | 51 | 14 01 2020 | - | Tier 2
4KZVL4 | eSVN 2x2-4.25-2P-PD | 22SVXXXX3XXXCXD |  | Goulds Water Technology | 7.50 | Variable Load | RSV | 0.49 | 51 | 14 01 2020 | - | Tier 2
42RXL5 | eSVN 2x2-4.25-2P-PM | 22SVXXXX4XXXXN |  | Goulds Water Technology | 7.50 | Constant Load | RSV | 0.95 | 5 | 14 01 2020 | - | None
5BBG15 | eSVN 2x2-4.25-2P-PM | 22SVXXXX4XXXNX |  | Goulds Water Technology | 7.50 | Constant Load | RSV | 0.95 | 5 | 14 01 2020 | - | None
58R1GQ | eSVN 2x2-4.25-2P-PM | 22SVXXXX4XXXCX |  | Goulds Water Technology | 7.50 | Constant Load | RSV | 0.95 | 5 | 14 01 2020 | - | None
4G9D9Q | eSVN 2x2-4.25-2P-PD | 22SVXXXX4XXXXND |  | Goulds Water Technology | 7.50 | Variable Load | RSV | 0.49 | 51 | 14 01 2020 | - | Tier 2
5EE395 | eSVN 2x2-4.25-2P-PD | 22SVXXXX4XXXNXD |  | Goulds Water Technology | 7.50 | Variable Load | RSV | 0.49 | 51 | 14 01 2020 | - | Tier 2
QXL6NQ | eSVN 2x2-4.25-2P-PD | 22SVXXXX4XXXCXD |  | Goulds Water Technology | 7.50 | Variable Load | RSV | 0.49 | 51 | 14 01 2020 | - | Tier 2
Q3RNB5 | eSVN 2x2x4.25-2P-BP | 22SVXXXX3XXN |  | Goulds Water Technology | 10.00 | Constant Load | RSV | 0.94 | 6 | 14 01 2020 | - | None
56RYY4 | eSVN 2x2x4.25-2P-BP | 22SVXXXX3XXC |  | Goulds Water Technology | 10.00 | Constant Load | RSV | 0.94 | 6 | 14 01 2020 | - | None
5DGXV5 | eSVN 2x2x4.1-2P-BP | 15SVXXXX3XXC |  | Goulds Water Technology | 7.50 | Constant Load | RSV | 0.93 | 7 | 14 01 2020 | - | None
4YLDY5 | LC10707-2P-PM | 10##-10707-#####8-###1P |  | Grundfos | 10.00 | Constant Load | ESCC | 0.88 | 12 | 14 01 2020 | - | Tier 1
QM7ZX4 | LC10707-4P-PM | 10##-10707-#####8-###2P |  | Grundfos | 1.50 | Constant Load | ESCC | 0.90 | 10 | 14 01 2020 | - | None
QLPJW5 | LC12709-2P-PM | 10##-12709-#####8-###1P |  | Grundfos | 15.00 | Constant Load | ESCC | 0.87 | 13 | 14 01 2020 | - | Tier 1
QWLR25 | LC12709-4P-PM | 10##-12709-#####8-###2P |  | Grundfos | 2.00 | Constant Load | ESCC | 0.86 | 14 | 14 01 2020 | - | Tier 1
4RGDEQ | LC15705-2P-PM | 10##-15705-#####8-###1P |  | Grundfos | 20.00 | Constant Load | ESCC | 0.89 | 11 | 14 01 2020 | - | Tier 1
4NKEM4 | LC15705-4P-PM | 10##-15705-#####8-###2P |  | Grundfos | 2.00 | Constant Load | ESCC | 0.90 | 10 | 14 01 2020 | - | None
Q998XQ | LC15951-2P-PM | 10##-15951-#####8-###1P |  | Grundfos | 25.00 | Constant Load | ESCC | 0.92 | 8 | 14 01 2020 | - | None
41RV94 | LC15951-4P-PM | 10##-15951-#####8-###2P |  | Grundfos | 3.00 | Constant Load | ESCC | 0.91 | 9 | 14 01 2020 | - | None
5VLRDQ | LC15955-2P-PM | 10##-15955-#####8-###1P |  | Grundfos | 40.00 | Constant Load | ESCC | 0.86 | 14 | 14 01 2020 | - | Tier 1
4JJ2Z4 | LC15955-4P-PM | 10##-15955-#####8-###2P |  | Grundfos | 5.00 | Constant Load | ESCC | 0.85 | 15 | 14 01 2020 | - | Tier 1
5ZLRE4 | LC15959-2P-PM | 10##-15959-#####8-###1P |  | Grundfos | 60.00 | Constant Load | ESCC | 0.83 | 17 | 14 01 2020 | - | Tier 1
5PB3X4 | LC15959-4P-PM | 10##-15959-#####8-###2P |  | Grundfos | 7.50 | Constant Load | ESCC | 0.83 | 17 | 14 01 2020 | - | Tier 1
57R2K5 | LC20121-4P-PM | 10##-20121-#####8-###2P |  | Grundfos | 15.00 | Constant Load | ESCC | 0.95 | 5 | 14 01 2020 | - | None
5KZBL5 | LC20709-2P-PM | 10##-20709-#####8-###1P |  | Grundfos | 25.00 | Constant Load | ESCC | 0.88 | 12 | 14 01 2020 | - | Tier 1
52RJLQ | LC20709-4P-PM | 10##-20709-#####8-###2P |  | Grundfos | 3.00 | Constant Load | ESCC | 0.89 | 11 | 14 01 2020 | - | None
QBBN1Q | LC20953-2P-PM | 10##-20953-#####8-###1P |  | Grundfos | 50.00 | Constant Load | ESCC | 0.92 | 8 | 14 01 2020 | - | None
Q8RBG4 | LC20953-4P-PM | 10##-20953-#####8-###2P |  | Grundfos | 7.50 | Constant Load | ESCC | 0.92 | 8 | 14 01 2020 | - | None
5G9P94 | LC25123-4P-PM | 10##-25123-#####8-###2P |  | Grundfos | 20.00 | Constant Load | ESCC | 0.97 | 3 | 14 01 2020 | - | None
QEEJ9Q | LC25707-2P-PM | 10##-25707-#####8-###1P |  | Grundfos | 30.00 | Constant Load | ESCC | 0.92 | 8 | 14 01 2020 | - | None
4XLRN4 | LC25707-4P-PM | 10##-25707-#####8-###2P |  | Grundfos | 5.00 | Constant Load | ESCC | 0.90 | 10 | 14 01 2020 | - | None
43RZBQ | LC25957-2P-PM | 10##-25957-#####8-###1P |  | Grundfos | 100.00 | Constant Load | ESCC | 0.94 | 6 | 14 01 2020 | - | None
Q6RKY5 | LC25957-4P-PM | 10##-25957-#####8-###2P |  | Grundfos | 10.00 | Constant Load | ESCC | 0.92 | 8 | 14 01 2020 | - | None
QDGVVQ | LC30127-4P-PM | 10##-30127-#####8-###2P |  | Grundfos | 30.00 | Constant Load | ESCC | 0.97 | 3 | 14 01 2020 | - | None
5YLRYQ | LC30157-4P-PM | 10##-30157-#####8-###2P |  | Grundfos | 40.00 | Constant Load | ESCC | 0.94 | 6 | 14 01 2020 | - | None
4M7GX5 | LC30507-2P-PM | 10##-30507-#####8-###1P |  | Grundfos | 7.50 | Constant Load | ESCC | 0.94 | 6 | 14 01 2020 | - | None
4LP8WQ | LC30707-2P-PM | 10##-30707-#####8-###1P |  | Grundfos | 40.00 | Constant Load | ESCC | 0.94 | 6 | 14 01 2020 | - | None
4WL62Q | LC30707-4P-PM | 10##-30707-#####8-###2P |  | Grundfos | 5.00 | Constant Load | ESCC | 0.92 | 8 | 14 01 2020 | - | None
5RGNE4 | LC30957-2P-PM | 10##-30957-#####8-###1P |  | Grundfos | 125.00 | Constant Load | ESCC | 0.95 | 5 | 14 01 2020 | - | None
5NK7M5 | LC30957-4P-PM | 10##-30957-#####8-###2P |  | Grundfos | 15.00 | Constant Load | ESCC | 0.99 | 1 | 14 01 2020 | - | None
499PX4 | LC40129-4P-PM | 10##-40129-#####8-###2P |  | Grundfos | 60.00 | Constant Load | ESCC | 0.94 | 6 | 14 01 2020 | - | None
51RY95 | LC4012A-4P-PM | 10##-4012A-#####8-###2P |  | Grundfos | 40.00 | Constant Load | ESCC | 0.99 | 1 | 14 01 2020 | - | None
QVL3D4 | LC40157-4P-PM | 10##-40157-#####8-###2P |  | Grundfos | 100.00 | Constant Load | ESCC | 0.95 | 5 | 14 01 2020 | - | None
5JJVZ5 | LC40707-2P-PM | 10##-40707-#####8-###1P |  | Grundfos | 60.00 | Constant Load | ESCC | 0.97 | 3 | 14 01 2020 | - | None
QZLME5 | LC40707-4P-PM | 10##-40707-#####8-###2P |  | Grundfos | 7.50 | Constant Load | ESCC | 0.95 | 5 | 14 01 2020 | - | None
QPB2X5 | LC40957-4P-PM | 10##-40957-#####8-###2P |  | Grundfos | 20.00 | Constant Load | ESCC | 0.96 | 4 | 14 01 2020 | - | None
Q7RJKQ | LC40959-2P-PM | 10##-40959-#####8-###1P |  | Grundfos | 150.00 | Constant Load | ESCC | 0.96 | 4 | 14 01 2020 | - | None
QKZJLQ | LC50123-4P-PM | 10##-50123-#####8-###2P |  | Grundfos | 60.00 | Constant Load | ESCC | 0.96 | 4 | 14 01 2020 | - | None
Q2RML4 | LC50157-4P-PM | 10##-50157-#####8-###2P |  | Grundfos | 125.00 | Constant Load | ESCC | 0.95 | 5 | 14 01 2020 | - | None
4BB314 | LC50957-4P-PM | 10##-50957-#####8-###2P |  | Grundfos | 30.00 | Constant Load | ESCC | 0.99 | 1 | 14 01 2020 | - | None
48RZG5 | LC60123-4P-PM | 10##-60123-#####8-###2P |  | Grundfos | 100.00 | Constant Load | ESCC | 0.96 | 4 | 14 01 2020 | - | None
QG9L95 | LC60157-4P-PM | 10##-60157-#####8-###2P |  | Grundfos | 125.00 | Constant Load | ESCC | 0.95 | 5 | 14 01 2020 | - | None
4EEY94 | LC60951-4P-PM | 10##-60951-#####8-###2P |  | Grundfos | 40.00 | Constant Load | ESCC | 0.97 | 3 | 14 01 2020 | - | None
5XLDN5 | LC80123-4P-PM | 10##-80123-#####8-###2P |  | Grundfos | 125.00 | Constant Load | ESCC | 0.96 | 4 | 14 01 2020 | - | None
53RLB4 | LC10707-2P-PM | 10##-10707-#####9-###1P |  | Grundfos | 10.00 | Constant Load | ESCC | 0.88 | 12 | 14 01 2020 | - | Tier 1
46RVYQ | LC10707-4P-PM | 10##-10707-#####9-###2P |  | Grundfos | 1.50 | Constant Load | ESCC | 0.90 | 10 | 14 01 2020 | - | None
4DGDV4 | LC12709-2P-PM | 10##-12709-#####9-###1P |  | Grundfos | 15.00 | Constant Load | ESCC | 0.87 | 13 | 14 01 2020 | - | Tier 1
QYLYY4 | LC12709-4P-PM | 10##-12709-#####9-###2P |  | Grundfos | 2.00 | Constant Load | ESCC | 0.86 | 14 | 14 01 2020 | - | Tier 1
5M7PXQ | LC15705-2P-PM | 10##-15705-#####9-###1P |  | Grundfos | 20.00 | Constant Load | ESCC | 0.89 | 11 | 14 01 2020 | - | Tier 1
5LPZW4 | LC15705-4P-PM | 10##-15705-#####9-###2P |  | Grundfos | 2.00 | Constant Load | ESCC | 0.90 | 10 | 14 01 2020 | - | None
5WLV24 | LC15951-2P-PM | 10##-15951-#####9-###1P |  | Grundfos | 25.00 | Constant Load | ESCC | 0.92 | 8 | 14 01 2020 | - | None
QRGME5 | LC15951-4P-PM | 10##-15951-#####9-###2P |  | Grundfos | 3.00 | Constant Load | ESCC | 0.91 | 9 | 14 01 2020 | - | None
QNK3MQ | LC15955-2P-PM | 10##-15955-#####9-###1P |  | Grundfos | 40.00 | Constant Load | ESCC | 0.86 | 14 | 14 01 2020 | - | Tier 1
5993X5 | LC15955-4P-PM | 10##-15955-#####9-###2P |  | Grundfos | 5.00 | Constant Load | ESCC | 0.85 | 15 | 14 01 2020 | - | Tier 1
Q1R79Q | LC15959-2P-PM | 10##-15959-#####9-###1P |  | Grundfos | 60.00 | Constant Load | ESCC | 0.83 | 17 | 14 01 2020 | - | Tier 1
4VL1D5 | LC15959-4P-PM | 10##-15959-#####9-###2P |  | Grundfos | 7.50 | Constant Load | ESCC | 0.83 | 17 | 14 01 2020 | - | Tier 1
QJJ8ZQ | LC20121-4P-PM | 10##-20121-#####9-###2P |  | Grundfos | 15.00 | Constant Load | ESCC | 0.95 | 5 | 14 01 2020 | - | None
4ZLPEQ | LC20709-2P-PM | 10##-20709-#####9-###1P |  | Grundfos | 25.00 | Constant Load | ESCC | 0.88 | 12 | 14 01 2020 | - | Tier 1
4PBDXQ | LC20709-4P-PM | 10##-20709-#####9-###2P |  | Grundfos | 3.00 | Constant Load | ESCC | 0.89 | 11 | 14 01 2020 | - | None
47REK4 | LC20953-2P-PM | 10##-20953-#####9-###1P |  | Grundfos | 50.00 | Constant Load | ESCC | 0.92 | 8 | 14 01 2020 | - | None
4KZGL4 | LC20953-4P-PM | 10##-20953-#####9-###2P |  | Grundfos | 7.50 | Constant Load | ESCC | 0.92 | 8 | 14 01 2020 | - | None
4993L4 | LC25123-4P-PM | 10##-25123-#####9-###2P |  | Grundfos | 20.00 | Constant Load | ESCC | 0.97 | 3 | 14 01 2020 | - | None
51R725 | LC25707-2P-PM | 10##-25707-#####9-###1P |  | Grundfos | 30.00 | Constant Load | ESCC | 0.92 | 8 | 14 01 2020 | - | None
QVL164 | LC25707-4P-PM | 10##-25707-#####9-###2P |  | Grundfos | 5.00 | Constant Load | ESCC | 0.90 | 10 | 14 01 2020 | - | None
5JJ8J5 | LC25957-2P-PM | 10##-25957-#####9-###1P |  | Grundfos | 100.00 | Constant Load | ESCC | 0.94 | 6 | 14 01 2020 | - | None
QZLP75 | LC25957-4P-PM | 10##-25957-#####9-###2P |  | Grundfos | 10.00 | Constant Load | ESCC | 0.92 | 8 | 14 01 2020 | - | None
QPBDW5 | LC30127-4P-PM | 10##-30127-#####9-###2P |  | Grundfos | 30.00 | Constant Load | ESCC | 0.97 | 3 | 14 01 2020 | - | None
Q7REXQ | LC30157-4P-PM | 10##-30157-#####9-###2P |  | Grundfos | 40.00 | Constant Load | ESCC | 0.94 | 6 | 14 01 2020 | - | None
QKZGVQ | LC30507-2P-PM | 10##-30507-#####9-###1P |  | Grundfos | 7.50 | Constant Load | ESCC | 0.94 | 6 | 14 01 2020 | - | None
Q2RKJ4 | LC30707-2P-PM | 10##-30707-#####9-###1P |  | Grundfos | 40.00 | Constant Load | ESCC | 0.94 | 6 | 14 01 2020 | - | None
4BBV34 | LC30707-4P-PM | 10##-30707-#####9-###2P |  | Grundfos | 5.00 | Constant Load | ESCC | 0.92 | 8 | 14 01 2020 | - | None
48RXX5 | LC30957-2P-PM | 10##-30957-#####9-###1P |  | Grundfos | 125.00 | Constant Load | ESCC | 0.95 | 5 | 14 01 2020 | - | None
QG9K85 | LC30957-4P-PM | 10##-30957-#####9-###2P |  | Grundfos | 15.00 | Constant Load | ESCC | 0.99 | 1 | 14 01 2020 | - | None
4EE724 | LC40129-4P-PM | 10##-40129-#####9-###2P |  | Grundfos | 60.00 | Constant Load | ESCC | 0.94 | 6 | 14 01 2020 | - | None
5XL985 | LC4012A-4P-PM | 10##-4012A-#####9-###2P |  | Grundfos | 40.00 | Constant Load | ESCC | 0.99 | 1 | 14 01 2020 | - | None
53R3X4 | LC40157-4P-PM | 10##-40157-#####9-###2P |  | Grundfos | 100.00 | Constant Load | ESCC | 0.95 | 5 | 14 01 2020 | - | None
46RWDQ | LC40707-2P-PM | 10##-40707-#####9-###1P |  | Grundfos | 60.00 | Constant Load | ESCC | 0.97 | 3 | 14 01 2020 | - | None
4DGZP4 | LC40707-4P-PM | 10##-40707-#####9-###2P |  | Grundfos | 7.50 | Constant Load | ESCC | 0.95 | 5 | 14 01 2020 | - | None
QYLV34 | LC40957-4P-PM | 10##-40957-#####9-###2P |  | Grundfos | 20.00 | Constant Load | ESCC | 0.96 | 4 | 14 01 2020 | - | None
5M798Q | LC40959-2P-PM | 10##-40959-#####9-###1P |  | Grundfos | 150.00 | Constant Load | ESCC | 0.96 | 4 | 14 01 2020 | - | None
5LPW24 | LC50123-4P-PM | 10##-50123-#####9-###2P |  | Grundfos | 60.00 | Constant Load | ESCC | 0.96 | 4 | 14 01 2020 | - | None
5WLWZ4 | LC50157-4P-PM | 10##-50157-#####9-###2P |  | Grundfos | 125.00 | Constant Load | ESCC | 0.95 | 5 | 14 01 2020 | - | None
QRG8K5 | LC50957-4P-PM | 10##-50957-#####9-###2P |  | Grundfos | 30.00 | Constant Load | ESCC | 0.99 | 1 | 14 01 2020 | - | None
QNKVYQ | LC60123-4P-PM | 10##-60123-#####9-###2P |  | Grundfos | 100.00 | Constant Load | ESCC | 0.96 | 4 | 14 01 2020 | - | None
599ZL5 | LC60157-4P-PM | 10##-60157-#####9-###2P |  | Grundfos | 125.00 | Constant Load | ESCC | 0.95 | 5 | 14 01 2020 | - | None
Q1R82Q | LC60951-4P-PM | 10##-60951-#####9-###2P |  | Grundfos | 40.00 | Constant Load | ESCC | 0.97 | 3 | 14 01 2020 | - | None
4VLM65 | LC80123-4P-PM | 10##-80123-#####9-###2P |  | Grundfos | 125.00 | Constant Load | ESCC | 0.96 | 4 | 14 01 2020 | - | None
QJJDJQ | LC10707-2P-PM | 10##-10707-#####Y-###1P |  | Grundfos | 10.00 | Constant Load | ESCC | 0.88 | 12 | 14 01 2020 | - | Tier 1
4ZLZ7Q | LC10707-4P-PM | 10##-10707-#####Y-###2P |  | Grundfos | 1.50 | Constant Load | ESCC | 0.90 | 10 | 14 01 2020 | - | None
4PB7WQ | LC12709-2P-PM | 10##-12709-#####Y-###1P |  | Grundfos | 15.00 | Constant Load | ESCC | 0.87 | 13 | 14 01 2020 | - | Tier 1
47R9X4 | LC12709-4P-PM | 10##-12709-#####Y-###2P |  | Grundfos | 2.00 | Constant Load | ESCC | 0.86 | 14 | 14 01 2020 | - | Tier 1
4KZMV4 | LC15705-2P-PM | 10##-15705-#####Y-###1P |  | Grundfos | 20.00 | Constant Load | ESCC | 0.89 | 11 | 14 01 2020 | - | Tier 1
42REJ5 | LC15705-4P-PM | 10##-15705-#####Y-###2P |  | Grundfos | 2.00 | Constant Load | ESCC | 0.90 | 10 | 14 01 2020 | - | None
5BB935 | LC15951-2P-PM | 10##-15951-#####Y-###1P |  | Grundfos | 25.00 | Constant Load | ESCC | 0.92 | 8 | 14 01 2020 | - | None
58RVXQ | LC15951-4P-PM | 10##-15951-#####Y-###2P |  | Grundfos | 3.00 | Constant Load | ESCC | 0.91 | 9 | 14 01 2020 | - | None
4G988Q | LC15955-2P-PM | 10##-15955-#####Y-###1P |  | Grundfos | 40.00 | Constant Load | ESCC | 0.86 | 14 | 14 01 2020 | - | Tier 1
5E9225 | LC15955-4P-PM | 10##-15955-#####Y-###2P |  | Grundfos | 5.00 | Constant Load | ESCC | 0.85 | 15 | 14 01 2020 | - | Tier 1
QXZB84 | LC15959-2P-PM | 10##-15959-#####Y-###1P |  | Grundfos | 60.00 | Constant Load | ESCC | 0.83 | 17 | 14 01 2020 | - | Tier 1
Q3EKXQ | LC15959-4P-PM | 10##-15959-#####Y-###2P |  | Grundfos | 7.50 | Constant Load | ESCC | 0.83 | 17 | 14 01 2020 | - | Tier 1
569PD5 | LC20121-4P-PM | 10##-20121-#####Y-###2P |  | Grundfos | 15.00 | Constant Load | ESCC | 0.95 | 5 | 14 01 2020 | - | None
5D32P4 | LC20709-2P-PM | 10##-20709-#####Y-###1P |  | Grundfos | 25.00 | Constant Load | ESCC | 0.88 | 12 | 14 01 2020 | - | Tier 1
4YP834 | LC20709-4P-PM | 10##-20709-#####Y-###2P |  | Grundfos | 3.00 | Constant Load | ESCC | 0.89 | 11 | 14 01 2020 | - | None
QM2J8Q | LC20953-2P-PM | 10##-20953-#####Y-###1P |  | Grundfos | 50.00 | Constant Load | ESCC | 0.92 | 8 | 14 01 2020 | - | None
QLKD24 | LC20953-4P-PM | 10##-20953-#####Y-###2P |  | Grundfos | 7.50 | Constant Load | ESCC | 0.92 | 8 | 14 01 2020 | - | None
QWJ2Z4 | LC25123-4P-PM | 10##-25123-#####Y-###2P |  | Grundfos | 20.00 | Constant Load | ESCC | 0.97 | 3 | 14 01 2020 | - | None
4RXJK4 | LC25707-2P-PM | 10##-25707-#####Y-###1P |  | Grundfos | 30.00 | Constant Load | ESCC | 0.92 | 8 | 14 01 2020 | - | None
4NBZY4 | LC25707-4P-PM | 10##-25707-#####Y-###2P |  | Grundfos | 5.00 | Constant Load | ESCC | 0.90 | 10 | 14 01 2020 | - | None
Q9J2L4 | LC25957-2P-PM | 10##-25957-#####Y-###1P |  | Grundfos | 100.00 | Constant Load | ESCC | 0.94 | 6 | 14 01 2020 | - | None
41NW25 | LC25957-4P-PM | 10##-25957-#####Y-###2P |  | Grundfos | 10.00 | Constant Load | ESCC | 0.92 | 8 | 14 01 2020 | - | None
5VVG65 | LC30127-4P-PM | 10##-30127-#####Y-###2P |  | Grundfos | 30.00 | Constant Load | ESCC | 0.97 | 3 | 14 01 2020 | - | None
4JPGJ4 | LC30157-4P-PM | 10##-30157-#####Y-###2P |  | Grundfos | 40.00 | Constant Load | ESCC | 0.94 | 6 | 14 01 2020 | - | None
5Z7G74 | LC30507-2P-PM | 10##-30507-#####Y-###1P |  | Grundfos | 7.50 | Constant Load | ESCC | 0.94 | 6 | 14 01 2020 | - | None
5PG1W5 | LC30707-2P-PM | 10##-30707-#####Y-###1P |  | Grundfos | 40.00 | Constant Load | ESCC | 0.94 | 6 | 14 01 2020 | - | None
571GX5 | LC30707-4P-PM | 10##-30707-#####Y-###2P |  | Grundfos | 5.00 | Constant Load | ESCC | 0.92 | 8 | 14 01 2020 | - | None
5K7XV4 | LC30957-2P-PM | 10##-30957-#####Y-###1P |  | Grundfos | 125.00 | Constant Load | ESCC | 0.95 | 5 | 14 01 2020 | - | None
52G7J5 | LC30957-4P-PM | 10##-30957-#####Y-###2P |  | Grundfos | 15.00 | Constant Load | ESCC | 0.99 | 1 | 14 01 2020 | - | None
QBEZ3Q | LC40129-4P-PM | 10##-40129-#####Y-###2P |  | Grundfos | 60.00 | Constant Load | ESCC | 0.94 | 6 | 14 01 2020 | - | None
Q8NYX5 | LC4012A-4P-PM | 10##-4012A-#####Y-###2P |  | Grundfos | 40.00 | Constant Load | ESCC | 0.99 | 1 | 14 01 2020 | - | None
5GVR85 | LC40157-4P-PM | 10##-40157-#####Y-###2P |  | Grundfos | 100.00 | Constant Load | ESCC | 0.95 | 5 | 14 01 2020 | - | None
QE9B2Q | LC40707-2P-PM | 10##-40707-#####Y-###1P |  | Grundfos | 60.00 | Constant Load | ESCC | 0.97 | 3 | 14 01 2020 | - | None
4XZ885 | LC40707-4P-PM | 10##-40707-#####Y-###2P |  | Grundfos | 7.50 | Constant Load | ESCC | 0.95 | 5 | 14 01 2020 | - | None
43EYX4 | LC40957-4P-PM | 10##-40957-#####Y-###2P |  | Grundfos | 20.00 | Constant Load | ESCC | 0.96 | 4 | 14 01 2020 | - | None
Q69XDQ | LC40959-2P-PM | 10##-40959-#####Y-###1P |  | Grundfos | 150.00 | Constant Load | ESCC | 0.96 | 4 | 14 01 2020 | - | None
QD37P5 | LC50123-4P-PM | 10##-50123-#####Y-###2P |  | Grundfos | 60.00 | Constant Load | ESCC | 0.96 | 4 | 14 01 2020 | - | None
5YPG35 | LC50157-4P-PM | 10##-50157-#####Y-###2P |  | Grundfos | 125.00 | Constant Load | ESCC | 0.95 | 5 | 14 01 2020 | - | None
4M2M84 | LC50957-4P-PM | 10##-50957-#####Y-###2P |  | Grundfos | 30.00 | Constant Load | ESCC | 0.99 | 1 | 14 01 2020 | - | None
4LKV25 | LC60123-4P-PM | 10##-60123-#####Y-###2P |  | Grundfos | 100.00 | Constant Load | ESCC | 0.96 | 4 | 14 01 2020 | - | None
4WJBZ5 | LC60157-4P-PM | 10##-60157-#####Y-###2P |  | Grundfos | 125.00 | Constant Load | ESCC | 0.95 | 5 | 14 01 2020 | - | None
5RXEK5 | LC60951-4P-PM | 10##-60951-#####Y-###2P |  | Grundfos | 40.00 | Constant Load | ESCC | 0.97 | 3 | 14 01 2020 | - | None
5NBDY5 | LC80123-4P-PM | 10##-80123-#####Y-###2P |  | Grundfos | 125.00 | Constant Load | ESCC | 0.96 | 4 | 14 01 2020 | - | None
49JKL5 | LC10707-2P-PM | 10##-10707-#####7-###1P |  | Grundfos | 10.00 | Constant Load | ESCC | 0.88 | 12 | 14 01 2020 | - | Tier 1
51NP2Q | LC10707-4P-PM | 10##-10707-#####7-###2P |  | Grundfos | 1.50 | Constant Load | ESCC | 0.90 | 10 | 14 01 2020 | - | None
QVV26Q | LC12709-2P-PM | 10##-12709-#####7-###1P |  | Grundfos | 15.00 | Constant Load | ESCC | 0.87 | 13 | 14 01 2020 | - | Tier 1
5JPXJ5 | LC12709-4P-PM | 10##-12709-#####7-###2P |  | Grundfos | 2.00 | Constant Load | ESCC | 0.86 | 14 | 14 01 2020 | - | Tier 1
QZ7B75 | LC15705-2P-PM | 10##-15705-#####7-###1P |  | Grundfos | 20.00 | Constant Load | ESCC | 0.89 | 11 | 14 01 2020 | - | Tier 1
QPGNWQ | LC15705-4P-PM | 10##-15705-#####7-###2P |  | Grundfos | 2.00 | Constant Load | ESCC | 0.90 | 10 | 14 01 2020 | - | None
Q71PXQ | LC15951-2P-PM | 10##-15951-#####7-###1P |  | Grundfos | 25.00 | Constant Load | ESCC | 0.92 | 8 | 14 01 2020 | - | None
QK7YV5 | LC15951-4P-PM | 10##-15951-#####7-###2P |  | Grundfos | 3.00 | Constant Load | ESCC | 0.91 | 9 | 14 01 2020 | - | None
Q2GYJQ | LC15955-2P-PM | 10##-15955-#####7-###1P |  | Grundfos | 40.00 | Constant Load | ESCC | 0.86 | 14 | 14 01 2020 | - | Tier 1
4BE734 | LC15955-4P-PM | 10##-15955-#####7-###2P |  | Grundfos | 5.00 | Constant Load | ESCC | 0.85 | 15 | 14 01 2020 | - | Tier 1
48N7XQ | LC15959-2P-PM | 10##-15959-#####7-###1P |  | Grundfos | 60.00 | Constant Load | ESCC | 0.83 | 17 | 14 01 2020 | - | Tier 1
QGVX8Q | LC15959-4P-PM | 10##-15959-#####7-###2P |  | Grundfos | 7.50 | Constant Load | ESCC | 0.83 | 17 | 14 01 2020 | - | Tier 1
4E9K24 | LC20121-4P-PM | 10##-20121-#####7-###2P |  | Grundfos | 15.00 | Constant Load | ESCC | 0.95 | 5 | 14 01 2020 | - | None
5XZK8Q | LC20709-2P-PM | 10##-20709-#####7-###1P |  | Grundfos | 25.00 | Constant Load | ESCC | 0.88 | 12 | 14 01 2020 | - | Tier 1
53EXX5 | LC20709-4P-PM | 10##-20709-#####7-###2P |  | Grundfos | 3.00 | Constant Load | ESCC | 0.89 | 11 | 14 01 2020 | - | None
4698D4 | LC20953-2P-PM | 10##-20953-#####7-###1P |  | Grundfos | 50.00 | Constant Load | ESCC | 0.92 | 8 | 14 01 2020 | - | None
4D3KPQ | LC20953-4P-PM | 10##-20953-#####7-###2P |  | Grundfos | 7.50 | Constant Load | ESCC | 0.92 | 8 | 14 01 2020 | - | None
QYP23Q | LC25123-4P-PM | 10##-25123-#####7-###2P |  | Grundfos | 20.00 | Constant Load | ESCC | 0.97 | 3 | 14 01 2020 | - | None
5M2R85 | LC25707-2P-PM | 10##-25707-#####7-###1P |  | Grundfos | 30.00 | Constant Load | ESCC | 0.92 | 8 | 14 01 2020 | - | None
5LK72Q | LC25707-4P-PM | 10##-25707-#####7-###2P |  | Grundfos | 5.00 | Constant Load | ESCC | 0.90 | 10 | 14 01 2020 | - | None
5WJEZQ | LC25957-2P-PM | 10##-25957-#####7-###1P |  | Grundfos | 100.00 | Constant Load | ESCC | 0.94 | 6 | 14 01 2020 | - | None
QRXLKQ | LC25957-4P-PM | 10##-25957-#####7-###2P |  | Grundfos | 10.00 | Constant Load | ESCC | 0.92 | 8 | 14 01 2020 | - | None
QNBMYQ | LC30127-4P-PM | 10##-30127-#####7-###2P |  | Grundfos | 30.00 | Constant Load | ESCC | 0.97 | 3 | 14 01 2020 | - | None
59JGLQ | LC30157-4P-PM | 10##-30157-#####7-###2P |  | Grundfos | 40.00 | Constant Load | ESCC | 0.94 | 6 | 14 01 2020 | - | None
Q1NM24 | LC30507-2P-PM | 10##-30507-#####7-###1P |  | Grundfos | 7.50 | Constant Load | ESCC | 0.94 | 6 | 14 01 2020 | - | None
4VVY64 | LC30707-2P-PM | 10##-30707-#####7-###1P |  | Grundfos | 40.00 | Constant Load | ESCC | 0.94 | 6 | 14 01 2020 | - | None
QJP9JQ | LC30707-4P-PM | 10##-30707-#####7-###2P |  | Grundfos | 5.00 | Constant Load | ESCC | 0.92 | 8 | 14 01 2020 | - | None
4Z7J7Q | LC30957-2P-PM | 10##-30957-#####7-###1P |  | Grundfos | 125.00 | Constant Load | ESCC | 0.95 | 5 | 14 01 2020 | - | None
4PGMW4 | LC30957-4P-PM | 10##-30957-#####7-###2P |  | Grundfos | 15.00 | Constant Load | ESCC | 0.99 | 1 | 14 01 2020 | - | None
4717X4 | LC40129-4P-PM | 10##-40129-#####7-###2P |  | Grundfos | 60.00 | Constant Load | ESCC | 0.94 | 6 | 14 01 2020 | - | None
4K71VQ | LC4012A-4P-PM | 10##-4012A-#####7-###2P |  | Grundfos | 40.00 | Constant Load | ESCC | 0.99 | 1 | 14 01 2020 | - | None
49JG85 | LC40157-4P-PM | 10##-40157-#####7-###2P |  | Grundfos | 100.00 | Constant Load | ESCC | 0.95 | 5 | 14 01 2020 | - | None
51NMYQ | LC40707-2P-PM | 10##-40707-#####7-###1P |  | Grundfos | 60.00 | Constant Load | ESCC | 0.97 | 3 | 14 01 2020 | - | None
QVVY1Q | LC40707-4P-PM | 10##-40707-#####7-###2P |  | Grundfos | 7.50 | Constant Load | ESCC | 0.95 | 5 | 14 01 2020 | - | None
5JP9D5 | LC40957-4P-PM | 10##-40957-#####7-###2P |  | Grundfos | 20.00 | Constant Load | ESCC | 0.96 | 4 | 14 01 2020 | - | None
QZ7WG5 | LC40959-2P-PM | 10##-40959-#####7-###1P |  | Grundfos | 150.00 | Constant Load | ESCC | 0.96 | 4 | 14 01 2020 | - | None
QPGVNQ | LC50123-4P-PM | 10##-50123-#####7-###2P |  | Grundfos | 60.00 | Constant Load | ESCC | 0.96 | 4 | 14 01 2020 | - | None
Q71Y7Q | LC50157-4P-PM | 10##-50157-#####7-###2P |  | Grundfos | 125.00 | Constant Load | ESCC | 0.95 | 5 | 14 01 2020 | - | None
QK7RR5 | LC50957-4P-PM | 10##-50957-#####7-###2P |  | Grundfos | 30.00 | Constant Load | ESCC | 0.99 | 1 | 14 01 2020 | - | None
Q2GN1Q | LC60123-4P-PM | 10##-60123-#####7-###2P |  | Grundfos | 100.00 | Constant Load | ESCC | 0.96 | 4 | 14 01 2020 | - | None
4BEW64 | LC60157-4P-PM | 10##-60157-#####7-###2P |  | Grundfos | 125.00 | Constant Load | ESCC | 0.95 | 5 | 14 01 2020 | - | None
48NKWQ | LC60951-4P-PM | 10##-60951-#####7-###2P |  | Grundfos | 40.00 | Constant Load | ESCC | 0.97 | 3 | 14 01 2020 | - | None
QGV2JQ | LC80123-4P-PM | 10##-80123-#####7-###2P |  | Grundfos | 125.00 | Constant Load | ESCC | 0.96 | 4 | 14 01 2020 | - | None
4E9NV4 | LF10707-2P-PM | 11##-10707-#####8-###1P |  | PACO | 10.00 | Constant Load | ESFM | 0.85 | 15 | 14 01 2020 | - | Tier 1
5XZ1XQ | LF10707-4P-PM | 11##-10707-#####8-###2P |  | PACO | 1.50 | Constant Load | ESFM | 0.91 | 9 | 14 01 2020 | - | None
53EMP5 | LF12709-2P-PM | 11##-12709-#####8-###1P |  | PACO | 15.00 | Constant Load | ESFM | 0.88 | 12 | 14 01 2020 | - | Tier 1
469DL4 | LF12709-4P-PM | 11##-12709-#####8-###2P |  | PACO | 2.00 | Constant Load | ESFM | 0.94 | 6 | 14 01 2020 | - | None
4D3YJQ | LF15705-2P-PM | 11##-15705-#####8-###1P |  | PACO | 20.00 | Constant Load | ESFM | 0.87 | 13 | 14 01 2020 | - | Tier 1
QYPN6Q | LF15705-4P-PM | 11##-15705-#####8-###2P |  | PACO | 3.00 | Constant Load | ESFM | 0.92 | 8 | 14 01 2020 | - | None
5M2D75 | LF15951-2P-PM | 11##-15951-#####8-###1P |  | PACO | 25.00 | Constant Load | ESFM | 0.93 | 7 | 14 01 2020 | - | None
5LKXKQ | LF15951-4P-PM | 11##-15951-#####8-###2P |  | PACO | 3.00 | Constant Load | ESFM | 0.95 | 5 | 14 01 2020 | - | None
5WJ9NQ | LF15955-2P-PM | 11##-15955-#####8-###1P |  | PACO | 40.00 | Constant Load | ESFM | 0.89 | 11 | 14 01 2020 | - | Tier 1
QRXZ7Q | LF15955-4P-PM | 11##-15955-#####8-###2P |  | PACO | 5.00 | Constant Load | ESFM | 0.80 | 20 | 14 01 2020 | - | Tier 1
QNB9PQ | LF15959-2P-PM | 11##-15959-#####8-###1P |  | PACO | 60.00 | Constant Load | ESFM | 0.85 | 15 | 14 01 2020 | - | Tier 1
59JX8Q | LF15959-4P-PM | 11##-15959-#####8-###2P |  | PACO | 7.50 | Constant Load | ESFM | 0.84 | 16 | 14 01 2020 | - | Tier 1
Q1NDY4 | LF20121-4P-PM | 11##-20121-#####8-###2P |  | PACO | 15.00 | Constant Load | ESFM | 0.93 | 7 | 14 01 2020 | - | None
4VVE14 | LF20709-2P-PM | 11##-20709-#####8-###1P |  | PACO | 25.00 | Constant Load | ESFM | 0.90 | 10 | 14 01 2020 | - | Tier 1
QJPNDQ | LF20709-4P-PM | 11##-20709-#####8-###2P |  | PACO | 3.00 | Constant Load | ESFM | 0.90 | 10 | 14 01 2020 | - | None
4Z72GQ | LF20953-2P-PM | 11##-20953-#####8-###1P |  | PACO | 50.00 | Constant Load | ESFM | 0.92 | 8 | 14 01 2020 | - | None
4PGEN4 | LF20953-4P-PM | 11##-20953-#####8-###2P |  | PACO | 7.50 | Constant Load | ESFM | 0.94 | 6 | 14 01 2020 | - | None
471374 | LF25123-4P-PM | 11##-25123-#####8-###2P |  | PACO | 20.00 | Constant Load | ESFM | 0.95 | 5 | 14 01 2020 | - | None
4K7NRQ | LF25707-2P-PM | 11##-25707-#####8-###1P |  | PACO | 30.00 | Constant Load | ESFM | 0.94 | 6 | 14 01 2020 | - | None
42G114 | LF25707-4P-PM | 11##-25707-#####8-###2P |  | PACO | 5.00 | Constant Load | ESFM | 0.92 | 8 | 14 01 2020 | - | None
5BEM65 | LF25957-2P-PM | 11##-25957-#####8-###1P |  | PACO | 100.00 | Constant Load | ESFM | 0.93 | 7 | 14 01 2020 | - | None
58NEW4 | LF25957-4P-PM | 11##-25957-#####8-###2P |  | PACO | 10.00 | Constant Load | ESFM | 0.93 | 7 | 14 01 2020 | - | None
4GVGJ4 | LF30127-4P-PM | 11##-30127-#####8-###2P |  | PACO | 30.00 | Constant Load | ESFM | 0.98 | 2 | 14 01 2020 | - | None
5E9DV5 | LF30157-4P-PM | 11##-30157-#####8-###2P |  | PACO | 50.00 | Constant Load | ESFM | 0.98 | 2 | 14 01 2020 | - | None
QXZYX4 | LF30707-2P-PM | 11##-30707-#####8-###1P |  | PACO | 40.00 | Constant Load | ESFM | 0.95 | 5 | 14 01 2020 | - | None
Q3EVPQ | LF30707-4P-PM | 11##-30707-#####8-###2P |  | PACO | 5.00 | Constant Load | ESFM | 0.93 | 7 | 14 01 2020 | - | None
569ML5 | LF30957-2P-PM | 11##-30957-#####8-###1P |  | PACO | 125.00 | Constant Load | ESFM | 0.94 | 6 | 14 01 2020 | - | None
5D3PJ4 | LF30957-4P-PM | 11##-30957-#####8-###2P |  | PACO | 15.00 | Constant Load | ESFM | 0.97 | 3 | 14 01 2020 | - | None
4YPK64 | LF40129-4P-PM | 11##-40129-#####8-###2P |  | PACO | 60.00 | Constant Load | ESFM | 0.94 | 6 | 14 01 2020 | - | None
QM2E7Q | LF4012A-4P-PM | 11##-4012A-#####8-###2P |  | PACO | 40.00 | Constant Load | ESFM | 0.98 | 2 | 14 01 2020 | - | None
QLKMK4 | LF40157-4P-PM | 11##-40157-#####8-###2P |  | PACO | 100.00 | Constant Load | ESFM | 0.95 | 5 | 14 01 2020 | - | None
QWJ7N4 | LF40707-2P-PM | 11##-40707-#####8-###1P |  | PACO | 60.00 | Constant Load | ESFM | 0.98 | 2 | 14 01 2020 | - | None
4RX174 | LF40707-4P-PM | 11##-40707-#####8-###2P |  | PACO | 7.50 | Constant Load | ESFM | 0.98 | 2 | 14 01 2020 | - | None
4NBLP4 | LF40957-4P-PM | 11##-40957-#####8-###2P |  | PACO | 20.00 | Constant Load | ESFM | 0.98 | 2 | 14 01 2020 | - | None
Q9JB84 | LF40959-2P-PM | 11##-40959-#####8-###1P |  | PACO | 150.00 | Constant Load | ESFM | 0.95 | 5 | 14 01 2020 | - | None
41N9Y5 | LF50123-4P-PM | 11##-50123-#####8-###2P |  | PACO | 60.00 | Constant Load | ESFM | 0.96 | 4 | 14 01 2020 | - | None
5VVP15 | LF50157-4P-PM | 11##-50157-#####8-###2P |  | PACO | 150.00 | Constant Load | ESFM | 0.93 | 7 | 14 01 2020 | - | None
4JPMD4 | LF50957-4P-PM | 11##-50957-#####8-###2P |  | PACO | 30.00 | Constant Load | ESFM | 0.98 | 2 | 14 01 2020 | - | None
5Z79G4 | LF60123-4P-PM | 11##-60123-#####8-###2P |  | PACO | 100.00 | Constant Load | ESFM | 0.96 | 4 | 14 01 2020 | - | None
5PG6N5 | LF60157-4P-PM | 11##-60157-#####8-###2P |  | PACO | 200.00 | Constant Load | ESFM | 0.93 | 7 | 14 01 2020 | - | None
571M75 | LF60951-4P-PM | 11##-60951-#####8-###2P |  | PACO | 40.00 | Constant Load | ESFM | 0.99 | 1 | 14 01 2020 | - | None
5K7KR4 | LF80123-4P-PM | 11##-80123-#####8-###2P |  | PACO | 125.00 | Constant Load | ESFM | 0.95 | 5 | 14 01 2020 | - | None
52G915 | LF10707-2P-PM | 11##-10707-#####9-###1P |  | PACO | 10.00 | Constant Load | ESFM | 0.85 | 15 | 14 01 2020 | - | Tier 1
QBE66Q | LF10707-4P-PM | 11##-10707-#####9-###2P |  | PACO | 1.50 | Constant Load | ESFM | 0.91 | 9 | 14 01 2020 | - | None
Q8NMW5 | LF12709-2P-PM | 11##-12709-#####9-###1P |  | PACO | 15.00 | Constant Load | ESFM | 0.88 | 12 | 14 01 2020 | - | Tier 1
5GVYJ5 | LF12709-4P-PM | 11##-12709-#####9-###2P |  | PACO | 2.00 | Constant Load | ESFM | 0.94 | 6 | 14 01 2020 | - | None
QE9MVQ | LF15705-2P-PM | 11##-15705-#####9-###1P |  | PACO | 20.00 | Constant Load | ESFM | 0.87 | 13 | 14 01 2020 | - | Tier 1
4XZ3X5 | LF15705-4P-PM | 11##-15705-#####9-###2P |  | PACO | 3.00 | Constant Load | ESFM | 0.92 | 8 | 14 01 2020 | - | None
43E1P4 | LF15951-2P-PM | 11##-15951-#####9-###1P |  | PACO | 25.00 | Constant Load | ESFM | 0.93 | 7 | 14 01 2020 | - | None
Q69ZLQ | LF15951-4P-PM | 11##-15951-#####9-###2P |  | PACO | 3.00 | Constant Load | ESFM | 0.95 | 5 | 14 01 2020 | - | None
QD3WJ5 | LF15955-2P-PM | 11##-15955-#####9-###1P |  | PACO | 40.00 | Constant Load | ESFM | 0.89 | 11 | 14 01 2020 | - | Tier 1
5YP365 | LF15955-4P-PM | 11##-15955-#####9-###2P |  | PACO | 5.00 | Constant Load | ESFM | 0.80 | 20 | 14 01 2020 | - | Tier 1
4M2K74 | LF15959-2P-PM | 11##-15959-#####9-###1P |  | PACO | 60.00 | Constant Load | ESFM | 0.85 | 15 | 14 01 2020 | - | Tier 1
4LKRK5 | LF15959-4P-PM | 11##-15959-#####9-###2P |  | PACO | 7.50 | Constant Load | ESFM | 0.84 | 16 | 14 01 2020 | - | Tier 1
4WJMN5 | LF20121-4P-PM | 11##-20121-#####9-###2P |  | PACO | 15.00 | Constant Load | ESFM | 0.93 | 7 | 14 01 2020 | - | None
5RX675 | LF20709-2P-PM | 11##-20709-#####9-###1P |  | PACO | 25.00 | Constant Load | ESFM | 0.90 | 10 | 14 01 2020 | - | Tier 1
5NBXP5 | LF20709-4P-PM | 11##-20709-#####9-###2P |  | PACO | 3.00 | Constant Load | ESFM | 0.90 | 10 | 14 01 2020 | - | None
49JM85 | LF20953-2P-PM | 11##-20953-#####9-###1P |  | PACO | 50.00 | Constant Load | ESFM | 0.92 | 8 | 14 01 2020 | - | None
51NXYQ | LF20953-4P-PM | 11##-20953-#####9-###2P |  | PACO | 7.50 | Constant Load | ESFM | 0.94 | 6 | 14 01 2020 | - | None
QVVD1Q | LF25123-4P-PM | 11##-25123-#####9-###2P |  | PACO | 20.00 | Constant Load | ESFM | 0.95 | 5 | 14 01 2020 | - | None
5JPED5 | LF25707-2P-PM | 11##-25707-#####9-###1P |  | PACO | 30.00 | Constant Load | ESFM | 0.94 | 6 | 14 01 2020 | - | None
QZ7DG5 | LF25707-4P-PM | 11##-25707-#####9-###2P |  | PACO | 5.00 | Constant Load | ESFM | 0.92 | 8 | 14 01 2020 | - | None
QPG8NQ | LF25957-2P-PM | 11##-25957-#####9-###1P |  | PACO | 100.00 | Constant Load | ESFM | 0.93 | 7 | 14 01 2020 | - | None
Q71W7Q | LF25957-4P-PM | 11##-25957-#####9-###2P |  | PACO | 10.00 | Constant Load | ESFM | 0.93 | 7 | 14 01 2020 | - | None
QK7PR5 | LF30127-4P-PM | 11##-30127-#####9-###2P |  | PACO | 30.00 | Constant Load | ESFM | 0.98 | 2 | 14 01 2020 | - | None
Q2GD1Q | LF30157-4P-PM | 11##-30157-#####9-###2P |  | PACO | 50.00 | Constant Load | ESFM | 0.98 | 2 | 14 01 2020 | - | None
4BER64 | LF30707-2P-PM | 11##-30707-#####9-###1P |  | PACO | 40.00 | Constant Load | ESFM | 0.95 | 5 | 14 01 2020 | - | None
48NWWQ | LF30707-4P-PM | 11##-30707-#####9-###2P |  | PACO | 5.00 | Constant Load | ESFM | 0.93 | 7 | 14 01 2020 | - | None
QGV1JQ | LF30957-2P-PM | 11##-30957-#####9-###1P |  | PACO | 125.00 | Constant Load | ESFM | 0.94 | 6 | 14 01 2020 | - | None
4E9RV4 | LF30957-4P-PM | 11##-30957-#####9-###2P |  | PACO | 15.00 | Constant Load | ESFM | 0.97 | 3 | 14 01 2020 | - | None
5XZWXQ | LF40129-4P-PM | 11##-40129-#####9-###2P |  | PACO | 60.00 | Constant Load | ESFM | 0.94 | 6 | 14 01 2020 | - | None
53E6P5 | LF4012A-4P-PM | 11##-4012A-#####9-###2P |  | PACO | 40.00 | Constant Load | ESFM | 0.98 | 2 | 14 01 2020 | - | None
469NL4 | LF40157-4P-PM | 11##-40157-#####9-###2P |  | PACO | 100.00 | Constant Load | ESFM | 0.95 | 5 | 14 01 2020 | - | None
4D3RJQ | LF40707-2P-PM | 11##-40707-#####9-###1P |  | PACO | 60.00 | Constant Load | ESFM | 0.98 | 2 | 14 01 2020 | - | None
QYPM6Q | LF40707-4P-PM | 11##-40707-#####9-###2P |  | PACO | 7.50 | Constant Load | ESFM | 0.98 | 2 | 14 01 2020 | - | None
5M2875 | LF40957-4P-PM | 11##-40957-#####9-###2P |  | PACO | 20.00 | Constant Load | ESFM | 0.98 | 2 | 14 01 2020 | - | None
5LKLKQ | LF40959-2P-PM | 11##-40959-#####9-###1P |  | PACO | 150.00 | Constant Load | ESFM | 0.95 | 5 | 14 01 2020 | - | None
5WJYNQ | LF50123-4P-PM | 11##-50123-#####9-###2P |  | PACO | 60.00 | Constant Load | ESFM | 0.96 | 4 | 14 01 2020 | - | None
QRX27Q | LF50157-4P-PM | 11##-50157-#####9-###2P |  | PACO | 150.00 | Constant Load | ESFM | 0.93 | 7 | 14 01 2020 | - | None
QNB8PQ | LF50957-4P-PM | 11##-50957-#####9-###2P |  | PACO | 30.00 | Constant Load | ESFM | 0.98 | 2 | 14 01 2020 | - | None
59JW8Q | LF60123-4P-PM | 11##-60123-#####9-###2P |  | PACO | 100.00 | Constant Load | ESFM | 0.96 | 4 | 14 01 2020 | - | None
Q1N6Y4 | LF60157-4P-PM | 11##-60157-#####9-###2P |  | PACO | 200.00 | Constant Load | ESFM | 0.93 | 7 | 14 01 2020 | - | None
4VVK14 | LF60951-4P-PM | 11##-60951-#####9-###2P |  | PACO | 40.00 | Constant Load | ESFM | 0.99 | 1 | 14 01 2020 | - | None
QJPZDQ | LF80123-4P-PM | 11##-80123-#####9-###2P |  | PACO | 125.00 | Constant Load | ESFM | 0.95 | 5 | 14 01 2020 | - | None
4Z7EGQ | LF10707-2P-PM | 11##-10707-#####Y-###1P |  | PACO | 10.00 | Constant Load | ESFM | 0.85 | 15 | 14 01 2020 | - | Tier 1
4PGRN4 | LF10707-4P-PM | 11##-10707-#####Y-###2P |  | PACO | 1.50 | Constant Load | ESFM | 0.91 | 9 | 14 01 2020 | - | None
471D74 | LF12709-2P-PM | 11##-12709-#####Y-###1P |  | PACO | 15.00 | Constant Load | ESFM | 0.88 | 12 | 14 01 2020 | - | Tier 1
4K72RQ | LF12709-4P-PM | 11##-12709-#####Y-###2P |  | PACO | 2.00 | Constant Load | ESFM | 0.94 | 6 | 14 01 2020 | - | None
49JYB5 | LF15705-2P-PM | 11##-15705-#####Y-###1P |  | PACO | 20.00 | Constant Load | ESFM | 0.87 | 13 | 14 01 2020 | - | Tier 1
51NGXQ | LF15705-4P-PM | 11##-15705-#####Y-###2P |  | PACO | 3.00 | Constant Load | ESFM | 0.92 | 8 | 14 01 2020 | - | None
QVVZKQ | LF15951-2P-PM | 11##-15951-#####Y-###1P |  | PACO | 25.00 | Constant Load | ESFM | 0.93 | 7 | 14 01 2020 | - | None
5JP775 | LF15951-4P-PM | 11##-15951-#####Y-###2P |  | PACO | 3.00 | Constant Load | ESFM | 0.95 | 5 | 14 01 2020 | - | None
QZ7EK5 | LF15955-2P-PM | 11##-15955-#####Y-###1P |  | PACO | 40.00 | Constant Load | ESFM | 0.89 | 11 | 14 01 2020 | - | Tier 1
QPGRPQ | LF15955-4P-PM | 11##-15955-#####Y-###2P |  | PACO | 5.00 | Constant Load | ESFM | 0.80 | 20 | 14 01 2020 | - | Tier 1
Q71DBQ | LF15959-2P-PM | 11##-15959-#####Y-###1P |  | PACO | 60.00 | Constant Load | ESFM | 0.85 | 15 | 14 01 2020 | - | Tier 1
QK7265 | LF15959-4P-PM | 11##-15959-#####Y-###2P |  | PACO | 7.50 | Constant Load | ESFM | 0.84 | 16 | 14 01 2020 | - | Tier 1
Q2G6BQ | LF20121-4P-PM | 11##-20121-#####Y-###2P |  | PACO | 15.00 | Constant Load | ESFM | 0.93 | 7 | 14 01 2020 | - | None
4BEP24 | LF20709-2P-PM | 11##-20709-#####Y-###1P |  | PACO | 25.00 | Constant Load | ESFM | 0.90 | 10 | 14 01 2020 | - | Tier 1
48N6RQ | LF20709-4P-PM | 11##-20709-#####Y-###2P |  | PACO | 3.00 | Constant Load | ESFM | 0.90 | 10 | 14 01 2020 | - | None
QGVJVQ | LF20953-2P-PM | 11##-20953-#####Y-###1P |  | PACO | 50.00 | Constant Load | ESFM | 0.92 | 8 | 14 01 2020 | - | None
4E91X4 | LF20953-4P-PM | 11##-20953-#####Y-###2P |  | PACO | 7.50 | Constant Load | ESFM | 0.94 | 6 | 14 01 2020 | - | None
5XZ7EQ | LF25123-4P-PM | 11##-25123-#####Y-###2P |  | PACO | 20.00 | Constant Load | ESFM | 0.95 | 5 | 14 01 2020 | - | None
53EDN5 | LF25707-2P-PM | 11##-25707-#####Y-###1P |  | PACO | 30.00 | Constant Load | ESFM | 0.94 | 6 | 14 01 2020 | - | None
4696K4 | LF25707-4P-PM | 11##-25707-#####Y-###2P |  | PACO | 5.00 | Constant Load | ESFM | 0.92 | 8 | 14 01 2020 | - | None
4D39DQ | LF25957-2P-PM | 11##-25957-#####Y-###1P |  | PACO | 100.00 | Constant Load | ESFM | 0.93 | 7 | 14 01 2020 | - | None
QYPEZQ | LF25957-4P-PM | 11##-25957-#####Y-###2P |  | PACO | 10.00 | Constant Load | ESFM | 0.93 | 7 | 14 01 2020 | - | None
5M2L95 | LF30127-4P-PM | 11##-30127-#####Y-###2P |  | PACO | 30.00 | Constant Load | ESFM | 0.98 | 2 | 14 01 2020 | - | None
5LKBDQ | LF30157-4P-PM | 11##-30157-#####Y-###2P |  | PACO | 50.00 | Constant Load | ESFM | 0.98 | 2 | 14 01 2020 | - | None
5WJZBQ | LF30707-2P-PM | 11##-30707-#####Y-###1P |  | PACO | 40.00 | Constant Load | ESFM | 0.95 | 5 | 14 01 2020 | - | None
QRXRLQ | LF30707-4P-PM | 11##-30707-#####Y-###2P |  | PACO | 5.00 | Constant Load | ESFM | 0.93 | 7 | 14 01 2020 | - | None
QNBG9Q | LF30957-2P-PM | 11##-30957-#####Y-###1P |  | PACO | 125.00 | Constant Load | ESFM | 0.94 | 6 | 14 01 2020 | - | None
59J7BQ | LF30957-4P-PM | 11##-30957-#####Y-###2P |  | PACO | 15.00 | Constant Load | ESFM | 0.97 | 3 | 14 01 2020 | - | None
Q1N3X4 | LF40129-4P-PM | 11##-40129-#####Y-###2P |  | PACO | 60.00 | Constant Load | ESFM | 0.94 | 6 | 14 01 2020 | - | None
4VVJK4 | LF4012A-4P-PM | 11##-4012A-#####Y-###2P |  | PACO | 40.00 | Constant Load | ESFM | 0.98 | 2 | 14 01 2020 | - | None
QJPK7Q | LF40157-4P-PM | 11##-40157-#####Y-###2P |  | PACO | 100.00 | Constant Load | ESFM | 0.95 | 5 | 14 01 2020 | - | None
4Z7KKQ | LF40707-2P-PM | 11##-40707-#####Y-###1P |  | PACO | 60.00 | Constant Load | ESFM | 0.98 | 2 | 14 01 2020 | - | None
4PGXP4 | LF40707-4P-PM | 11##-40707-#####Y-###2P |  | PACO | 7.50 | Constant Load | ESFM | 0.98 | 2 | 14 01 2020 | - | None
471ZB4 | LF40957-4P-PM | 11##-40957-#####Y-###2P |  | PACO | 20.00 | Constant Load | ESFM | 0.98 | 2 | 14 01 2020 | - | None
4K7E6Q | LF40959-2P-PM | 11##-40959-#####Y-###1P |  | PACO | 150.00 | Constant Load | ESFM | 0.95 | 5 | 14 01 2020 | - | None
42G3B4 | LF50123-4P-PM | 11##-50123-#####Y-###2P |  | PACO | 60.00 | Constant Load | ESFM | 0.96 | 4 | 14 01 2020 | - | None
5BEY25 | LF50157-4P-PM | 11##-50157-#####Y-###2P |  | PACO | 150.00 | Constant Load | ESFM | 0.93 | 7 | 14 01 2020 | - | None
58NPR4 | LF50957-4P-PM | 11##-50957-#####Y-###2P |  | PACO | 30.00 | Constant Load | ESFM | 0.98 | 2 | 14 01 2020 | - | None
4GVZV4 | LF60123-4P-PM | 11##-60123-#####Y-###2P |  | PACO | 100.00 | Constant Load | ESFM | 0.96 | 4 | 14 01 2020 | - | None
5E9VX5 | LF60157-4P-PM | 11##-60157-#####Y-###2P |  | PACO | 200.00 | Constant Load | ESFM | 0.93 | 7 | 14 01 2020 | - | None
QXZPE4 | LF60951-4P-PM | 11##-60951-#####Y-###2P |  | PACO | 40.00 | Constant Load | ESFM | 0.99 | 1 | 14 01 2020 | - | None
Q3E9NQ | LF80123-4P-PM | 11##-80123-#####Y-###2P |  | PACO | 125.00 | Constant Load | ESFM | 0.95 | 5 | 14 01 2020 | - | None
569JK5 | LF10707-2P-PM | 11##-10707-#####7-###1P |  | PACO | 10.00 | Constant Load | ESFM | 0.85 | 15 | 14 01 2020 | - | Tier 1
5D31D4 | LF10707-4P-PM | 11##-10707-#####7-###2P |  | PACO | 1.50 | Constant Load | ESFM | 0.91 | 9 | 14 01 2020 | - | None
4YP7Z4 | LF12709-2P-PM | 11##-12709-#####7-###1P |  | PACO | 15.00 | Constant Load | ESFM | 0.88 | 12 | 14 01 2020 | - | Tier 1
QM2B9Q | LF12709-4P-PM | 11##-12709-#####7-###2P |  | PACO | 2.00 | Constant Load | ESFM | 0.94 | 6 | 14 01 2020 | - | None
QLK1D4 | LF15705-2P-PM | 11##-15705-#####7-###1P |  | PACO | 20.00 | Constant Load | ESFM | 0.87 | 13 | 14 01 2020 | - | Tier 1
QWJXB4 | LF15705-4P-PM | 11##-15705-#####7-###2P |  | PACO | 3.00 | Constant Load | ESFM | 0.92 | 8 | 14 01 2020 | - | None
4RXKL4 | LF15951-2P-PM | 11##-15951-#####7-###1P |  | PACO | 25.00 | Constant Load | ESFM | 0.93 | 7 | 14 01 2020 | - | None
4NBJ94 | LF15951-4P-PM | 11##-15951-#####7-###2P |  | PACO | 3.00 | Constant Load | ESFM | 0.95 | 5 | 14 01 2020 | - | None
Q9JRB4 | LF15955-2P-PM | 11##-15955-#####7-###1P |  | PACO | 40.00 | Constant Load | ESFM | 0.89 | 11 | 14 01 2020 | - | Tier 1
41N1X5 | LF15955-4P-PM | 11##-15955-#####7-###2P |  | PACO | 5.00 | Constant Load | ESFM | 0.80 | 20 | 14 01 2020 | - | Tier 1
5VVNK5 | LF15959-2P-PM | 11##-15959-#####7-###1P |  | PACO | 60.00 | Constant Load | ESFM | 0.85 | 15 | 14 01 2020 | - | Tier 1
4JPR74 | LF15959-4P-PM | 11##-15959-#####7-###2P |  | PACO | 7.50 | Constant Load | ESFM | 0.84 | 16 | 14 01 2020 | - | Tier 1
5Z7XK4 | LF20121-4P-PM | 11##-20121-#####7-###2P |  | PACO | 15.00 | Constant Load | ESFM | 0.93 | 7 | 14 01 2020 | - | None
5PGPP5 | LF20709-2P-PM | 11##-20709-#####7-###1P |  | PACO | 25.00 | Constant Load | ESFM | 0.90 | 10 | 14 01 2020 | - | Tier 1
571KB5 | LF20709-4P-PM | 11##-20709-#####7-###2P |  | PACO | 3.00 | Constant Load | ESFM | 0.90 | 10 | 14 01 2020 | - | None
5K7964 | LF20953-2P-PM | 11##-20953-#####7-###1P |  | PACO | 50.00 | Constant Load | ESFM | 0.92 | 8 | 14 01 2020 | - | None
52GVB5 | LF20953-4P-PM | 11##-20953-#####7-###2P |  | PACO | 7.50 | Constant Load | ESFM | 0.94 | 6 | 14 01 2020 | - | None
QBED2Q | LF25123-4P-PM | 11##-25123-#####7-###2P |  | PACO | 20.00 | Constant Load | ESFM | 0.95 | 5 | 14 01 2020 | - | None
Q8N2R5 | LF25707-2P-PM | 11##-25707-#####7-###1P |  | PACO | 30.00 | Constant Load | ESFM | 0.94 | 6 | 14 01 2020 | - | None
5GVNV5 | LF25707-4P-PM | 11##-25707-#####7-###2P |  | PACO | 5.00 | Constant Load | ESFM | 0.92 | 8 | 14 01 2020 | - | None
QE9WXQ | LF25957-2P-PM | 11##-25957-#####7-###1P |  | PACO | 100.00 | Constant Load | ESFM | 0.93 | 7 | 14 01 2020 | - | None
4XZXE5 | LF25957-4P-PM | 11##-25957-#####7-###2P |  | PACO | 10.00 | Constant Load | ESFM | 0.93 | 7 | 14 01 2020 | - | None
43EJN4 | LF30127-4P-PM | 11##-30127-#####7-###2P |  | PACO | 30.00 | Constant Load | ESFM | 0.98 | 2 | 14 01 2020 | - | None
Q697KQ | LF30157-4P-PM | 11##-30157-#####7-###2P |  | PACO | 50.00 | Constant Load | ESFM | 0.98 | 2 | 14 01 2020 | - | None
QD36D5 | LF30707-2P-PM | 11##-30707-#####7-###1P |  | PACO | 40.00 | Constant Load | ESFM | 0.95 | 5 | 14 01 2020 | - | None
5YPWZ5 | LF30707-4P-PM | 11##-30707-#####7-###2P |  | PACO | 5.00 | Constant Load | ESFM | 0.93 | 7 | 14 01 2020 | - | None
4M2V94 | LF30957-2P-PM | 11##-30957-#####7-###1P |  | PACO | 125.00 | Constant Load | ESFM | 0.94 | 6 | 14 01 2020 | - | None
4LKYD5 | LF30957-4P-PM | 11##-30957-#####7-###2P |  | PACO | 15.00 | Constant Load | ESFM | 0.97 | 3 | 14 01 2020 | - | None
4WJ1B5 | LF40129-4P-PM | 11##-40129-#####7-###2P |  | PACO | 60.00 | Constant Load | ESFM | 0.94 | 6 | 14 01 2020 | - | None
5RXYL5 | LF4012A-4P-PM | 11##-4012A-#####7-###2P |  | PACO | 40.00 | Constant Load | ESFM | 0.98 | 2 | 14 01 2020 | - | None
5NBY95 | LF40157-4P-PM | 11##-40157-#####7-###2P |  | PACO | 100.00 | Constant Load | ESFM | 0.95 | 5 | 14 01 2020 | - | None
49JDB5 | LF40707-2P-PM | 11##-40707-#####7-###1P |  | PACO | 60.00 | Constant Load | ESFM | 0.98 | 2 | 14 01 2020 | - | None
51NJXQ | LF40707-4P-PM | 11##-40707-#####7-###2P |  | PACO | 7.50 | Constant Load | ESFM | 0.98 | 2 | 14 01 2020 | - | None
QVV9KQ | LF40957-4P-PM | 11##-40957-#####7-###2P |  | PACO | 20.00 | Constant Load | ESFM | 0.98 | 2 | 14 01 2020 | - | None
5JPL75 | LF40959-2P-PM | 11##-40959-#####7-###1P |  | PACO | 150.00 | Constant Load | ESFM | 0.95 | 5 | 14 01 2020 | - | None
QZ7NK5 | LF50123-4P-PM | 11##-50123-#####7-###2P |  | PACO | 60.00 | Constant Load | ESFM | 0.96 | 4 | 14 01 2020 | - | None
QPGYPQ | LF50157-4P-PM | 11##-50157-#####7-###2P |  | PACO | 150.00 | Constant Load | ESFM | 0.93 | 7 | 14 01 2020 | - | None
Q71BBQ | LF50957-4P-PM | 11##-50957-#####7-###2P |  | PACO | 30.00 | Constant Load | ESFM | 0.98 | 2 | 14 01 2020 | - | None
QK7L65 | LF60123-4P-PM | 11##-60123-#####7-###2P |  | PACO | 100.00 | Constant Load | ESFM | 0.96 | 4 | 14 01 2020 | - | None
Q2GZBQ | LF60157-4P-PM | 11##-60157-#####7-###2P |  | PACO | 200.00 | Constant Load | ESFM | 0.93 | 7 | 14 01 2020 | - | None
4BEL24 | LF60951-4P-PM | 11##-60951-#####7-###2P |  | PACO | 40.00 | Constant Load | ESFM | 0.99 | 1 | 14 01 2020 | - | None
48NDRQ | LF80123-4P-PM | 11##-80123-#####7-###2P |  | PACO | 125.00 | Constant Load | ESFM | 0.95 | 5 | 14 01 2020 | - | None
QGVWVQ | LF10707-2P-PM | 14##-10707-#####8-###1P |  | PACO | 10.00 | Constant Load | ESFM | 0.85 | 15 | 14 01 2020 | - | Tier 1
4E9LX4 | LF10707-4P-PM | 14##-10707-#####8-###2P |  | PACO | 1.50 | Constant Load | ESFM | 0.91 | 9 | 14 01 2020 | - | None
5XZVEQ | LF12709-2P-PM | 14##-12709-#####8-###1P |  | PACO | 15.00 | Constant Load | ESFM | 0.88 | 12 | 14 01 2020 | - | Tier 1
53EPN5 | LF12709-4P-PM | 14##-12709-#####8-###2P |  | PACO | 2.00 | Constant Load | ESFM | 0.94 | 6 | 14 01 2020 | - | None
4692K4 | LF15705-2P-PM | 14##-15705-#####8-###1P |  | PACO | 20.00 | Constant Load | ESFM | 0.87 | 13 | 14 01 2020 | - | Tier 1
4D3LDQ | LF15705-4P-PM | 14##-15705-#####8-###2P |  | PACO | 3.00 | Constant Load | ESFM | 0.92 | 8 | 14 01 2020 | - | None
QYPJZQ | LF15951-2P-PM | 14##-15951-#####8-###1P |  | PACO | 25.00 | Constant Load | ESFM | 0.93 | 7 | 14 01 2020 | - | None
5M2Y95 | LF15951-4P-PM | 14##-15951-#####8-###2P |  | PACO | 3.00 | Constant Load | ESFM | 0.95 | 5 | 14 01 2020 | - | None
5LK6DQ | LF15955-2P-PM | 14##-15955-#####8-###1P |  | PACO | 40.00 | Constant Load | ESFM | 0.89 | 11 | 14 01 2020 | - | Tier 1
5WJKBQ | LF15955-4P-PM | 14##-15955-#####8-###2P |  | PACO | 5.00 | Constant Load | ESFM | 0.80 | 20 | 14 01 2020 | - | Tier 1
QRXVLQ | LF15959-2P-PM | 14##-15959-#####8-###1P |  | PACO | 60.00 | Constant Load | ESFM | 0.85 | 15 | 14 01 2020 | - | Tier 1
QNB69Q | LF15959-4P-PM | 14##-15959-#####8-###2P |  | PACO | 7.50 | Constant Load | ESFM | 0.84 | 16 | 14 01 2020 | - | Tier 1
59JLBQ | LF20121-4P-PM | 14##-20121-#####8-###2P |  | PACO | 15.00 | Constant Load | ESFM | 0.93 | 7 | 14 01 2020 | - | None
Q1NLX4 | LF20709-2P-PM | 14##-20709-#####8-###1P |  | PACO | 25.00 | Constant Load | ESFM | 0.90 | 10 | 14 01 2020 | - | Tier 1
4VV7K4 | LF20709-4P-PM | 14##-20709-#####8-###2P |  | PACO | 3.00 | Constant Load | ESFM | 0.90 | 10 | 14 01 2020 | - | None
QJPY7Q | LF20953-2P-PM | 14##-20953-#####8-###1P |  | PACO | 50.00 | Constant Load | ESFM | 0.92 | 8 | 14 01 2020 | - | None
4Z78KQ | LF20953-4P-PM | 14##-20953-#####8-###2P |  | PACO | 7.50 | Constant Load | ESFM | 0.94 | 6 | 14 01 2020 | - | None
4PG9P4 | LF25123-4P-PM | 14##-25123-#####8-###2P |  | PACO | 20.00 | Constant Load | ESFM | 0.95 | 5 | 14 01 2020 | - | None
471LB4 | LF25707-2P-PM | 14##-25707-#####8-###1P |  | PACO | 30.00 | Constant Load | ESFM | 0.94 | 6 | 14 01 2020 | - | None
4K766Q | LF25707-4P-PM | 14##-25707-#####8-###2P |  | PACO | 5.00 | Constant Load | ESFM | 0.92 | 8 | 14 01 2020 | - | None
49JLN5 | LF25957-2P-PM | 14##-25957-#####8-###1P |  | PACO | 100.00 | Constant Load | ESFM | 0.93 | 7 | 14 01 2020 | - | None
51NLZQ | LF25957-4P-PM | 14##-25957-#####8-###2P |  | PACO | 10.00 | Constant Load | ESFM | 0.93 | 7 | 14 01 2020 | - | None
QVV7LQ | LF30127-4P-PM | 14##-30127-#####8-###2P |  | PACO | 30.00 | Constant Load | ESFM | 0.98 | 2 | 14 01 2020 | - | None
5JPYP5 | LF30157-4P-PM | 14##-30157-#####8-###2P |  | PACO | 50.00 | Constant Load | ESFM | 0.98 | 2 | 14 01 2020 | - | None
QZ78V5 | LF30707-2P-PM | 14##-30707-#####8-###1P |  | PACO | 40.00 | Constant Load | ESFM | 0.95 | 5 | 14 01 2020 | - | None
QPG9ZQ | LF30707-4P-PM | 14##-30707-#####8-###2P |  | PACO | 5.00 | Constant Load | ESFM | 0.93 | 7 | 14 01 2020 | - | None
Q71LNQ | LF30957-2P-PM | 14##-30957-#####8-###1P |  | PACO | 125.00 | Constant Load | ESFM | 0.94 | 6 | 14 01 2020 | - | None
QK76B5 | LF30957-4P-PM | 14##-30957-#####8-###2P |  | PACO | 15.00 | Constant Load | ESFM | 0.97 | 3 | 14 01 2020 | - | None
Q2GLMQ | LF40129-4P-PM | 14##-40129-#####8-###2P |  | PACO | 60.00 | Constant Load | ESFM | 0.94 | 6 | 14 01 2020 | - | None
4BEXV4 | LF4012A-4P-PM | 14##-4012A-#####8-###2P |  | PACO | 40.00 | Constant Load | ESFM | 0.98 | 2 | 14 01 2020 | - | None
48NLVQ | LF40157-4P-PM | 14##-40157-#####8-###2P |  | PACO | 100.00 | Constant Load | ESFM | 0.95 | 5 | 14 01 2020 | - | None
QGV7RQ | LF40707-2P-PM | 14##-40707-#####8-###1P |  | PACO | 60.00 | Constant Load | ESFM | 0.98 | 2 | 14 01 2020 | - | None
4E9ZB4 | LF40707-4P-PM | 14##-40707-#####8-###2P |  | PACO | 7.50 | Constant Load | ESFM | 0.98 | 2 | 14 01 2020 | - | None
5XZGKQ | LF40957-4P-PM | 14##-40957-#####8-###2P |  | PACO | 20.00 | Constant Load | ESFM | 0.98 | 2 | 14 01 2020 | - | None
53E8M5 | LF40959-2P-PM | 14##-40959-#####8-###1P |  | PACO | 150.00 | Constant Load | ESFM | 0.95 | 5 | 14 01 2020 | - | None
4691M4 | LF50123-4P-PM | 14##-50123-#####8-###2P |  | PACO | 60.00 | Constant Load | ESFM | 0.96 | 4 | 14 01 2020 | - | None
4D3JWQ | LF50157-4P-PM | 14##-50157-#####8-###2P |  | PACO | 150.00 | Constant Load | ESFM | 0.93 | 7 | 14 01 2020 | - | None
QYP9MQ | LF50957-4P-PM | 14##-50957-#####8-###2P |  | PACO | 30.00 | Constant Load | ESFM | 0.98 | 2 | 14 01 2020 | - | None
5M2NL5 | LF60123-4P-PM | 14##-60123-#####8-###2P |  | PACO | 100.00 | Constant Load | ESFM | 0.96 | 4 | 14 01 2020 | - | None
5LKGBQ | LF60157-4P-PM | 14##-60157-#####8-###2P |  | PACO | 200.00 | Constant Load | ESFM | 0.93 | 7 | 14 01 2020 | - | None
5WJ8XQ | LF60951-4P-PM | 14##-60951-#####8-###2P |  | PACO | 40.00 | Constant Load | ESFM | 0.99 | 1 | 14 01 2020 | - | None
QRXPYQ | LF80123-4P-PM | 14##-80123-#####8-###2P |  | PACO | 125.00 | Constant Load | ESFM | 0.95 | 5 | 14 01 2020 | - | None
QNB16Q | LF10707-2P-PM | 14##-10707-#####Y-###1P |  | PACO | 10.00 | Constant Load | ESFM | 0.85 | 15 | 14 01 2020 | - | Tier 1
59JNNQ | LF10707-4P-PM | 14##-10707-#####Y-###2P |  | PACO | 1.50 | Constant Load | ESFM | 0.91 | 9 | 14 01 2020 | - | None
Q1N2Z4 | LF12709-2P-PM | 14##-12709-#####Y-###1P |  | PACO | 15.00 | Constant Load | ESFM | 0.88 | 12 | 14 01 2020 | - | Tier 1
4VVBL4 | LF12709-4P-PM | 14##-12709-#####Y-###2P |  | PACO | 2.00 | Constant Load | ESFM | 0.94 | 6 | 14 01 2020 | - | None
QJPBPQ | LF15705-2P-PM | 14##-15705-#####Y-###1P |  | PACO | 20.00 | Constant Load | ESFM | 0.87 | 13 | 14 01 2020 | - | Tier 1
4Z71VQ | LF15705-4P-PM | 14##-15705-#####Y-###2P |  | PACO | 3.00 | Constant Load | ESFM | 0.92 | 8 | 14 01 2020 | - | None
4PGJZ4 | LF15951-2P-PM | 14##-15951-#####Y-###1P |  | PACO | 25.00 | Constant Load | ESFM | 0.93 | 7 | 14 01 2020 | - | None
471VN4 | LF15951-4P-PM | 14##-15951-#####Y-###2P |  | PACO | 3.00 | Constant Load | ESFM | 0.95 | 5 | 14 01 2020 | - | None
4K78BQ | LF15955-2P-PM | 14##-15955-#####Y-###1P |  | PACO | 40.00 | Constant Load | ESFM | 0.89 | 11 | 14 01 2020 | - | Tier 1
42GBM4 | LF15955-4P-PM | 14##-15955-#####Y-###2P |  | PACO | 5.00 | Constant Load | ESFM | 0.80 | 20 | 14 01 2020 | - | Tier 1
5BE1V5 | LF15959-2P-PM | 14##-15959-#####Y-###1P |  | PACO | 60.00 | Constant Load | ESFM | 0.85 | 15 | 14 01 2020 | - | Tier 1
58NJV4 | LF15959-4P-PM | 14##-15959-#####Y-###2P |  | PACO | 7.50 | Constant Load | ESFM | 0.84 | 16 | 14 01 2020 | - | Tier 1
4GV3R4 | LF20121-4P-PM | 14##-20121-#####Y-###2P |  | PACO | 15.00 | Constant Load | ESFM | 0.93 | 7 | 14 01 2020 | - | None
5E9GB5 | LF20709-2P-PM | 14##-20709-#####Y-###1P |  | PACO | 25.00 | Constant Load | ESFM | 0.90 | 10 | 14 01 2020 | - | Tier 1
QXZMK4 | LF20709-4P-PM | 14##-20709-#####Y-###2P |  | PACO | 3.00 | Constant Load | ESFM | 0.90 | 10 | 14 01 2020 | - | None
Q3E7MQ | LF20953-2P-PM | 14##-20953-#####Y-###1P |  | PACO | 50.00 | Constant Load | ESFM | 0.92 | 8 | 14 01 2020 | - | None
569BM5 | LF20953-4P-PM | 14##-20953-#####Y-###2P |  | PACO | 7.50 | Constant Load | ESFM | 0.94 | 6 | 14 01 2020 | - | None
5D38W4 | LF25123-4P-PM | 14##-25123-#####Y-###2P |  | PACO | 20.00 | Constant Load | ESFM | 0.95 | 5 | 14 01 2020 | - | None
4YP6M4 | LF25707-2P-PM | 14##-25707-#####Y-###1P |  | PACO | 30.00 | Constant Load | ESFM | 0.94 | 6 | 14 01 2020 | - | None
QM23LQ | LF25707-4P-PM | 14##-25707-#####Y-###2P |  | PACO | 5.00 | Constant Load | ESFM | 0.92 | 8 | 14 01 2020 | - | None
QLK3B4 | LF25957-2P-PM | 14##-25957-#####Y-###1P |  | PACO | 100.00 | Constant Load | ESFM | 0.93 | 7 | 14 01 2020 | - | None
QWJDX4 | LF25957-4P-PM | 14##-25957-#####Y-###2P |  | PACO | 10.00 | Constant Load | ESFM | 0.93 | 7 | 14 01 2020 | - | None
4RX3Y4 | LF30127-4P-PM | 14##-30127-#####Y-###2P |  | PACO | 30.00 | Constant Load | ESFM | 0.98 | 2 | 14 01 2020 | - | None
4NBR64 | LF30157-4P-PM | 14##-30157-#####Y-###2P |  | PACO | 50.00 | Constant Load | ESFM | 0.98 | 2 | 14 01 2020 | - | None
Q9JEN4 | LF30707-2P-PM | 14##-30707-#####Y-###1P |  | PACO | 40.00 | Constant Load | ESFM | 0.95 | 5 | 14 01 2020 | - | None
41NZZ5 | LF30707-4P-PM | 14##-30707-#####Y-###2P |  | PACO | 5.00 | Constant Load | ESFM | 0.93 | 7 | 14 01 2020 | - | None
5VV6L5 | LF30957-2P-PM | 14##-30957-#####Y-###1P |  | PACO | 125.00 | Constant Load | ESFM | 0.94 | 6 | 14 01 2020 | - | None
4JP3P4 | LF30957-4P-PM | 14##-30957-#####Y-###2P |  | PACO | 15.00 | Constant Load | ESFM | 0.97 | 3 | 14 01 2020 | - | None
5Z76V4 | LF40129-4P-PM | 14##-40129-#####Y-###2P |  | PACO | 60.00 | Constant Load | ESFM | 0.94 | 6 | 14 01 2020 | - | None
5PGLZ5 | LF4012A-4P-PM | 14##-4012A-#####Y-###2P |  | PACO | 40.00 | Constant Load | ESFM | 0.98 | 2 | 14 01 2020 | - | None
5718N5 | LF40157-4P-PM | 14##-40157-#####Y-###2P |  | PACO | 100.00 | Constant Load | ESFM | 0.95 | 5 | 14 01 2020 | - | None
5K73B4 | LF40707-2P-PM | 14##-40707-#####Y-###1P |  | PACO | 60.00 | Constant Load | ESFM | 0.98 | 2 | 14 01 2020 | - | None
52GPM5 | LF40707-4P-PM | 14##-40707-#####Y-###2P |  | PACO | 7.50 | Constant Load | ESFM | 0.98 | 2 | 14 01 2020 | - | None
QBE2VQ | LF40957-4P-PM | 14##-40957-#####Y-###2P |  | PACO | 20.00 | Constant Load | ESFM | 0.98 | 2 | 14 01 2020 | - | None
Q8NGV5 | LF40959-2P-PM | 14##-40959-#####Y-###1P |  | PACO | 150.00 | Constant Load | ESFM | 0.95 | 5 | 14 01 2020 | - | None
5GV9R5 | LF50123-4P-PM | 14##-50123-#####Y-###2P |  | PACO | 60.00 | Constant Load | ESFM | 0.96 | 4 | 14 01 2020 | - | None
QE9EBQ | LF50157-4P-PM | 14##-50157-#####Y-###2P |  | PACO | 150.00 | Constant Load | ESFM | 0.93 | 7 | 14 01 2020 | - | None
4XZLK5 | LF50957-4P-PM | 14##-50957-#####Y-###2P |  | PACO | 30.00 | Constant Load | ESFM | 0.98 | 2 | 14 01 2020 | - | None
43ERM4 | LF60123-4P-PM | 14##-60123-#####Y-###2P |  | PACO | 100.00 | Constant Load | ESFM | 0.96 | 4 | 14 01 2020 | - | None
Q69RMQ | LF60157-4P-PM | 14##-60157-#####Y-###2P |  | PACO | 200.00 | Constant Load | ESFM | 0.93 | 7 | 14 01 2020 | - | None
QD3GW5 | LF60951-4P-PM | 14##-60951-#####Y-###2P |  | PACO | 40.00 | Constant Load | ESFM | 0.99 | 1 | 14 01 2020 | - | None
5YPLM5 | LF80123-4P-PM | 14##-80123-#####Y-###2P |  | PACO | 125.00 | Constant Load | ESFM | 0.95 | 5 | 14 01 2020 | - | None
4M27L4 | LF10707-2P-PM | 14##-10707-#####A-###1P |  | PACO | 10.00 | Constant Load | ESFM | 0.85 | 15 | 14 01 2020 | - | Tier 1
4LKPB5 | LF10707-4P-PM | 14##-10707-#####A-###2P |  | PACO | 1.50 | Constant Load | ESFM | 0.91 | 9 | 14 01 2020 | - | None
4WJLX5 | LF12709-2P-PM | 14##-12709-#####A-###1P |  | PACO | 15.00 | Constant Load | ESFM | 0.88 | 12 | 14 01 2020 | - | Tier 1
5RXGY5 | LF12709-4P-PM | 14##-12709-#####A-###2P |  | PACO | 2.00 | Constant Load | ESFM | 0.94 | 6 | 14 01 2020 | - | None
5NBK65 | LF15705-2P-PM | 14##-15705-#####A-###1P |  | PACO | 20.00 | Constant Load | ESFM | 0.87 | 13 | 14 01 2020 | - | Tier 1
49J9N5 | LF15705-4P-PM | 14##-15705-#####A-###2P |  | PACO | 3.00 | Constant Load | ESFM | 0.92 | 8 | 14 01 2020 | - | None
51NRZQ | LF15951-2P-PM | 14##-15951-#####A-###1P |  | PACO | 25.00 | Constant Load | ESFM | 0.93 | 7 | 14 01 2020 | - | None
QVVLLQ | LF15951-4P-PM | 14##-15951-#####A-###2P |  | PACO | 3.00 | Constant Load | ESFM | 0.95 | 5 | 14 01 2020 | - | None
5JPJP5 | LF15955-2P-PM | 14##-15955-#####A-###1P |  | PACO | 40.00 | Constant Load | ESFM | 0.89 | 11 | 14 01 2020 | - | Tier 1
QZ7LV5 | LF15955-4P-PM | 14##-15955-#####A-###2P |  | PACO | 5.00 | Constant Load | ESFM | 0.80 | 20 | 14 01 2020 | - | Tier 1
QPGBZQ | LF15959-2P-PM | 14##-15959-#####A-###1P |  | PACO | 60.00 | Constant Load | ESFM | 0.85 | 15 | 14 01 2020 | - | Tier 1
Q71RNQ | LF15959-4P-PM | 14##-15959-#####A-###2P |  | PACO | 7.50 | Constant Load | ESFM | 0.84 | 16 | 14 01 2020 | - | Tier 1
QK7ZB5 | LF20121-4P-PM | 14##-20121-#####A-###2P |  | PACO | 15.00 | Constant Load | ESFM | 0.93 | 7 | 14 01 2020 | - | None
Q2GRMQ | LF20709-2P-PM | 14##-20709-#####A-###1P |  | PACO | 25.00 | Constant Load | ESFM | 0.90 | 10 | 14 01 2020 | - | Tier 1
4BEBV4 | LF20709-4P-PM | 14##-20709-#####A-###2P |  | PACO | 3.00 | Constant Load | ESFM | 0.90 | 10 | 14 01 2020 | - | None
48NRVQ | LF20953-2P-PM | 14##-20953-#####A-###1P |  | PACO | 50.00 | Constant Load | ESFM | 0.92 | 8 | 14 01 2020 | - | None
QGVVRQ | LF20953-4P-PM | 14##-20953-#####A-###2P |  | PACO | 7.50 | Constant Load | ESFM | 0.94 | 6 | 14 01 2020 | - | None
4E99B4 | LF25123-4P-PM | 14##-25123-#####A-###2P |  | PACO | 20.00 | Constant Load | ESFM | 0.95 | 5 | 14 01 2020 | - | None
5XZZKQ | LF25707-2P-PM | 14##-25707-#####A-###1P |  | PACO | 30.00 | Constant Load | ESFM | 0.94 | 6 | 14 01 2020 | - | None
53EEM5 | LF25707-4P-PM | 14##-25707-#####A-###2P |  | PACO | 5.00 | Constant Load | ESFM | 0.92 | 8 | 14 01 2020 | - | None
4699M4 | LF25957-2P-PM | 14##-25957-#####A-###1P |  | PACO | 100.00 | Constant Load | ESFM | 0.93 | 7 | 14 01 2020 | - | None
4D33WQ | LF25957-4P-PM | 14##-25957-#####A-###2P |  | PACO | 10.00 | Constant Load | ESFM | 0.93 | 7 | 14 01 2020 | - | None
QYPPMQ | LF30127-4P-PM | 14##-30127-#####A-###2P |  | PACO | 30.00 | Constant Load | ESFM | 0.98 | 2 | 14 01 2020 | - | None
5M22L5 | LF30157-4P-PM | 14##-30157-#####A-###2P |  | PACO | 50.00 | Constant Load | ESFM | 0.98 | 2 | 14 01 2020 | - | None
5LKKBQ | LF30707-2P-PM | 14##-30707-#####A-###1P |  | PACO | 40.00 | Constant Load | ESFM | 0.95 | 5 | 14 01 2020 | - | None
5WJJXQ | LF30707-4P-PM | 14##-30707-#####A-###2P |  | PACO | 5.00 | Constant Load | ESFM | 0.93 | 7 | 14 01 2020 | - | None
QRXXYQ | LF30957-2P-PM | 14##-30957-#####A-###1P |  | PACO | 125.00 | Constant Load | ESFM | 0.94 | 6 | 14 01 2020 | - | None
QNBB6Q | LF30957-4P-PM | 14##-30957-#####A-###2P |  | PACO | 15.00 | Constant Load | ESFM | 0.97 | 3 | 14 01 2020 | - | None
59JJNQ | LF40129-4P-PM | 14##-40129-#####A-###2P |  | PACO | 60.00 | Constant Load | ESFM | 0.94 | 6 | 14 01 2020 | - | None
Q1NNZ4 | LF4012A-4P-PM | 14##-4012A-#####A-###2P |  | PACO | 40.00 | Constant Load | ESFM | 0.98 | 2 | 14 01 2020 | - | None
4VVVL4 | LF40157-4P-PM | 14##-40157-#####A-###2P |  | PACO | 100.00 | Constant Load | ESFM | 0.95 | 5 | 14 01 2020 | - | None
QJPPPQ | LF40707-2P-PM | 14##-40707-#####A-###1P |  | PACO | 60.00 | Constant Load | ESFM | 0.98 | 2 | 14 01 2020 | - | None
4Z77VQ | LF40707-4P-PM | 14##-40707-#####A-###2P |  | PACO | 7.50 | Constant Load | ESFM | 0.98 | 2 | 14 01 2020 | - | None
4PGGZ4 | LF40957-4P-PM | 14##-40957-#####A-###2P |  | PACO | 20.00 | Constant Load | ESFM | 0.98 | 2 | 14 01 2020 | - | None
4711N4 | LF40959-2P-PM | 14##-40959-#####A-###1P |  | PACO | 150.00 | Constant Load | ESFM | 0.95 | 5 | 14 01 2020 | - | None
4K77BQ | LF50123-4P-PM | 14##-50123-#####A-###2P |  | PACO | 60.00 | Constant Load | ESFM | 0.96 | 4 | 14 01 2020 | - | None
49JJP5 | LF50157-4P-PM | 14##-50157-#####A-###2P |  | PACO | 150.00 | Constant Load | ESFM | 0.93 | 7 | 14 01 2020 | - | None
51NN7Q | LF50957-4P-PM | 14##-50957-#####A-###2P |  | PACO | 30.00 | Constant Load | ESFM | 0.98 | 2 | 14 01 2020 | - | None
QVVVMQ | LF60123-4P-PM | 14##-60123-#####A-###2P |  | PACO | 100.00 | Constant Load | ESFM | 0.96 | 4 | 14 01 2020 | - | None
5JPWG5 | LF60157-4P-PM | 14##-60157-#####A-###2P |  | PACO | 200.00 | Constant Load | ESFM | 0.93 | 7 | 14 01 2020 | - | None
QZ7VB5 | LF60951-4P-PM | 14##-60951-#####A-###2P |  | PACO | 40.00 | Constant Load | ESFM | 0.99 | 1 | 14 01 2020 | - | None
QPGWMQ | LF80123-4P-PM | 14##-80123-#####A-###2P |  | PACO | 125.00 | Constant Load | ESFM | 0.95 | 5 | 14 01 2020 | - | None
51B9RQ | LF10707B-4P-PM | 14##-10707-#####1-###2P |  | PACO | 1.50 | Constant Load | ESFM | 0.88 | 12 | 15 01 2020 | - | Tier 1
QVWPV5 | LF12709B-2P-PM | 14##-12709-#####1-###1P |  | PACO | 20.00 | Constant Load | ESFM | 0.91 | 9 | 15 01 2020 | - | Tier 1
5JWMW4 | LF12709B-4P-PM | 14##-12709-#####1-###2P |  | PACO | 2.00 | Constant Load | ESFM | 0.92 | 8 | 15 01 2020 | - | None
QZV234 | LF15705B-2P-PM | 14##-15705-#####1-###1P |  | PACO | 20.00 | Constant Load | ESFM | 0.91 | 9 | 15 01 2020 | - | Tier 1
QPWEK5 | LF15705B-4P-PM | 14##-15705-#####1-###2P |  | PACO | 2.00 | Constant Load | ESFM | 0.92 | 8 | 15 01 2020 | - | None
Q76324 | LF15951B-2P-PM | 14##-15951-#####1-###1P |  | PACO | 25.00 | Constant Load | ESFM | 0.95 | 5 | 15 01 2020 | - | None
QKWNJQ | LF15959B-4P-PM | 14##-15959-#####1-###2P |  | PACO | 7.50 | Constant Load | ESFM | 0.86 | 14 | 15 01 2020 | - | Tier 1
Q281KQ | LF20121B-4P-PM | 14##-20121-#####1-###2P |  | PACO | 15.00 | Constant Load | ESFM | 0.96 | 4 | 15 01 2020 | - | None
4B8M95 | LF20709B-2P-PM | 14##-20709-#####1-###1P |  | PACO | 30.00 | Constant Load | ESFM | 0.90 | 10 | 15 01 2020 | - | Tier 1
489MYQ | LF20709B-4P-PM | 14##-20709-#####1-###2P |  | PACO | 3.00 | Constant Load | ESFM | 0.92 | 8 | 15 01 2020 | - | None
QG6YX5 | LF20953B-2P-PM | 14##-20953-#####1-###1P |  | PACO | 50.00 | Constant Load | ESFM | 0.94 | 6 | 15 01 2020 | - | None
4EXMKQ | LF20953B-4P-PM | 14##-20953-#####1-###2P |  | PACO | 7.50 | Constant Load | ESFM | 0.96 | 4 | 15 01 2020 | - | None
5XN31Q | LF25123B-4P-PM | 14##-25123-#####1-###2P |  | PACO | 20.00 | Constant Load | ESFM | 0.98 | 2 | 15 01 2020 | - | None
53G1VQ | LF25707B-2P-PM | 14##-25707-#####1-###1P |  | PACO | 30.00 | Constant Load | ESFM | 0.95 | 5 | 15 01 2020 | - | None
463ZZ4 | LF25707B-4P-PM | 14##-25707-#####1-###2P |  | PACO | 5.00 | Constant Load | ESFM | 0.93 | 7 | 15 01 2020 | - | None
4DEWRQ | LF25957B-4P-PM | 14##-25957-#####1-###2P |  | PACO | 10.00 | Constant Load | ESFM | 0.94 | 6 | 15 01 2020 | - | None
QY13E4 | LF30127B-4P-PM | 14##-30127-#####1-###2P |  | PACO | 30.00 | Constant Load | ESFM | 1.00 | 0 | 15 01 2020 | - | None
5MWKB4 | LF30157B-4P-PM | 14##-30157-#####1-###2P |  | PACO | 50.00 | Constant Load | ESFM | 0.99 | 1 | 15 01 2020 | - | None
5LNR1Q | LF30707B-2P-PM | 14##-30707-#####1-###1P |  | PACO | 40.00 | Constant Load | ESFM | 0.95 | 5 | 15 01 2020 | - | None
5WNM15 | LF30707B-4P-PM | 14##-30707-#####1-###2P |  | PACO | 5.00 | Constant Load | ESFM | 0.95 | 5 | 15 01 2020 | - | None
QRW6V4 | LF30957B-4P-PM | 14##-30957-#####1-###2P |  | PACO | 15.00 | Constant Load | ESFM | 0.98 | 2 | 15 01 2020 | - | None
QNWX1Q | LF40157B-4P-PM | 14##-40157-#####1-###2P |  | PACO | 100.00 | Constant Load | ESFM | 0.94 | 6 | 15 01 2020 | - | None
591ME4 | LF40707B-2P-PM | 14##-40707-#####1-###1P |  | PACO | 60.00 | Constant Load | ESFM | 1.00 | 0 | 15 01 2020 | - | None
Q1BXR4 | LF40707B-4P-PM | 14##-40707-#####1-###2P |  | PACO | 7.50 | Constant Load | ESFM | 0.98 | 2 | 15 01 2020 | - | None
4VWDVQ | LF40959B-2P-PM | 14##-40959-#####1-###1P |  | PACO | 150.00 | Constant Load | ESFM | 0.96 | 4 | 15 01 2020 | - | None
QJWEW5 | LF50157B-4P-PM | 14##-50157-#####1-###2P |  | PACO | 125.00 | Constant Load | ESFM | 0.98 | 2 | 15 01 2020 | - | None
4ZV935 | LF50957B-4P-PM | 14##-50957-#####1-###2P |  | PACO | 30.00 | Constant Load | ESFM | 1.00 | 0 | 15 01 2020 | - | None
4PW6KQ | LF10707B-4P-PM | 14##-10707-#####6-###2P |  | PACO | 1.50 | Constant Load | ESFM | 0.88 | 12 | 15 01 2020 | - | Tier 1
476M25 | LF12709B-2P-PM | 14##-12709-#####6-###1P |  | PACO | 20.00 | Constant Load | ESFM | 0.91 | 9 | 15 01 2020 | - | Tier 1
4KWKJ4 | LF12709B-4P-PM | 14##-12709-#####6-###2P |  | PACO | 2.00 | Constant Load | ESFM | 0.92 | 8 | 15 01 2020 | - | None
491M3Q | LF15705B-2P-PM | 14##-15705-#####6-###1P |  | PACO | 20.00 | Constant Load | ESFM | 0.91 | 9 | 15 01 2020 | - | Tier 1
51BX8Q | LF15705B-4P-PM | 14##-15705-#####6-###2P |  | PACO | 2.00 | Constant Load | ESFM | 0.92 | 8 | 15 01 2020 | - | None
QVWKG5 | LF15951B-2P-PM | 14##-15951-#####6-###1P |  | PACO | 25.00 | Constant Load | ESFM | 0.95 | 5 | 15 01 2020 | - | None
5JWZX4 | LF15959B-4P-PM | 14##-15959-#####6-###2P |  | PACO | 7.50 | Constant Load | ESFM | 0.86 | 14 | 15 01 2020 | - | Tier 1
QZVDJ4 | LF20121B-4P-PM | 14##-20121-#####6-###2P |  | PACO | 15.00 | Constant Load | ESFM | 0.96 | 4 | 15 01 2020 | - | None
QPW8V5 | LF20709B-2P-PM | 14##-20709-#####6-###1P |  | PACO | 30.00 | Constant Load | ESFM | 0.90 | 10 | 15 01 2020 | - | Tier 1
Q76W34 | LF20709B-4P-PM | 14##-20709-#####6-###2P |  | PACO | 3.00 | Constant Load | ESFM | 0.92 | 8 | 15 01 2020 | - | None
QKWPKQ | LF20953B-2P-PM | 14##-20953-#####6-###1P |  | PACO | 50.00 | Constant Load | ESFM | 0.94 | 6 | 15 01 2020 | - | None
Q28DDQ | LF20953B-4P-PM | 14##-20953-#####6-###2P |  | PACO | 7.50 | Constant Load | ESFM | 0.96 | 4 | 15 01 2020 | - | None
4B8RP5 | LF25123B-4P-PM | 14##-25123-#####6-###2P |  | PACO | 20.00 | Constant Load | ESFM | 0.98 | 2 | 15 01 2020 | - | None
489WPQ | LF25707B-2P-PM | 14##-25707-#####6-###1P |  | PACO | 30.00 | Constant Load | ESFM | 0.95 | 5 | 15 01 2020 | - | None
QG61N5 | LF25707B-4P-PM | 14##-25707-#####6-###2P |  | PACO | 5.00 | Constant Load | ESFM | 0.93 | 7 | 15 01 2020 | - | None
4EXRLQ | LF25957B-4P-PM | 14##-25957-#####6-###2P |  | PACO | 10.00 | Constant Load | ESFM | 0.94 | 6 | 15 01 2020 | - | None
5XNW2Q | LF30127B-4P-PM | 14##-30127-#####6-###2P |  | PACO | 30.00 | Constant Load | ESFM | 1.00 | 0 | 15 01 2020 | - | None
53G68Q | LF30157B-4P-PM | 14##-30157-#####6-###2P |  | PACO | 50.00 | Constant Load | ESFM | 0.99 | 1 | 15 01 2020 | - | None
463NB4 | LF30707B-2P-PM | 14##-30707-#####6-###1P |  | PACO | 40.00 | Constant Load | ESFM | 0.95 | 5 | 15 01 2020 | - | None
4DERGQ | LF30707B-4P-PM | 14##-30707-#####6-###2P |  | PACO | 5.00 | Constant Load | ESFM | 0.95 | 5 | 15 01 2020 | - | None
QY1MP4 | LF30957B-4P-PM | 14##-30957-#####6-###2P |  | PACO | 15.00 | Constant Load | ESFM | 0.98 | 2 | 15 01 2020 | - | None
5MW8W4 | LF40157B-4P-PM | 14##-40157-#####6-###2P |  | PACO | 100.00 | Constant Load | ESFM | 0.94 | 6 | 15 01 2020 | - | None
5LNL9Q | LF40707B-2P-PM | 14##-40707-#####6-###1P |  | PACO | 60.00 | Constant Load | ESFM | 1.00 | 0 | 15 01 2020 | - | None
5WNY35 | LF40707B-4P-PM | 14##-40707-#####6-###2P |  | PACO | 7.50 | Constant Load | ESFM | 0.98 | 2 | 15 01 2020 | - | None
QRW2D4 | LF40959B-2P-PM | 14##-40959-#####6-###1P |  | PACO | 150.00 | Constant Load | ESFM | 0.96 | 4 | 15 01 2020 | - | None
QNW87Q | LF50157B-4P-PM | 14##-50157-#####6-###2P |  | PACO | 125.00 | Constant Load | ESFM | 0.98 | 2 | 15 01 2020 | - | None
591W34 | LF50957B-4P-PM | 14##-50957-#####6-###2P |  | PACO | 30.00 | Constant Load | ESFM | 1.00 | 0 | 15 01 2020 | - | None
Q1B684 | LF10707B-4P-PM | 14##-10707-#####X-###2P |  | PACO | 1.50 | Constant Load | ESFM | 0.88 | 12 | 15 01 2020 | - | Tier 1
4VWZGQ | LF12709B-2P-PM | 14##-12709-#####X-###1P |  | PACO | 20.00 | Constant Load | ESFM | 0.91 | 9 | 15 01 2020 | - | Tier 1
QJW7X5 | LF12709B-4P-PM | 14##-12709-#####X-###2P |  | PACO | 2.00 | Constant Load | ESFM | 0.92 | 8 | 15 01 2020 | - | None
4ZVEJ5 | LF15705B-2P-PM | 14##-15705-#####X-###1P |  | PACO | 20.00 | Constant Load | ESFM | 0.91 | 9 | 15 01 2020 | - | Tier 1
4PWRVQ | LF15705B-4P-PM | 14##-15705-#####X-###2P |  | PACO | 2.00 | Constant Load | ESFM | 0.92 | 8 | 15 01 2020 | - | None
476D35 | LF15951B-2P-PM | 14##-15951-#####X-###1P |  | PACO | 25.00 | Constant Load | ESFM | 0.95 | 5 | 15 01 2020 | - | None
4KW2K4 | LF15959B-4P-PM | 14##-15959-#####X-###2P |  | PACO | 7.50 | Constant Load | ESFM | 0.86 | 14 | 15 01 2020 | - | Tier 1
4286D4 | LF20121B-4P-PM | 14##-20121-#####X-###2P |  | PACO | 15.00 | Constant Load | ESFM | 0.96 | 4 | 15 01 2020 | - | None
5B8PPQ | LF20709B-2P-PM | 14##-20709-#####X-###1P |  | PACO | 30.00 | Constant Load | ESFM | 0.90 | 10 | 15 01 2020 | - | Tier 1
5896P4 | LF20709B-4P-PM | 14##-20709-#####X-###2P |  | PACO | 3.00 | Constant Load | ESFM | 0.92 | 8 | 15 01 2020 | - | None
4G6JNQ | LF20953B-2P-PM | 14##-20953-#####X-###1P |  | PACO | 50.00 | Constant Load | ESFM | 0.94 | 6 | 15 01 2020 | - | None
5EX1L4 | LF20953B-4P-PM | 14##-20953-#####X-###2P |  | PACO | 7.50 | Constant Load | ESFM | 0.96 | 4 | 15 01 2020 | - | None
QXN724 | LF25123B-4P-PM | 14##-25123-#####X-###2P |  | PACO | 20.00 | Constant Load | ESFM | 0.98 | 2 | 15 01 2020 | - | None
Q3GD84 | LF25707B-2P-PM | 14##-25707-#####X-###1P |  | PACO | 30.00 | Constant Load | ESFM | 0.95 | 5 | 15 01 2020 | - | None
5636B5 | LF25707B-4P-PM | 14##-25707-#####X-###2P |  | PACO | 5.00 | Constant Load | ESFM | 0.93 | 7 | 15 01 2020 | - | None
5DE9G4 | LF25957B-4P-PM | 14##-25957-#####X-###2P |  | PACO | 10.00 | Constant Load | ESFM | 0.94 | 6 | 15 01 2020 | - | None
4Y1EP5 | LF30127B-4P-PM | 14##-30127-#####X-###2P |  | PACO | 30.00 | Constant Load | ESFM | 1.00 | 0 | 15 01 2020 | - | None
QMWLW5 | LF30157B-4P-PM | 14##-30157-#####X-###2P |  | PACO | 50.00 | Constant Load | ESFM | 0.99 | 1 | 15 01 2020 | - | None
QLN294 | LF30707B-2P-PM | 14##-30707-#####X-###1P |  | PACO | 40.00 | Constant Load | ESFM | 0.95 | 5 | 15 01 2020 | - | None
QWNP3Q | LF30707B-4P-PM | 14##-30707-#####X-###2P |  | PACO | 5.00 | Constant Load | ESFM | 0.95 | 5 | 15 01 2020 | - | None
4RW9D5 | LF30957B-4P-PM | 14##-30957-#####X-###2P |  | PACO | 15.00 | Constant Load | ESFM | 0.98 | 2 | 15 01 2020 | - | None
4NW274 | LF40157B-4P-PM | 14##-40157-#####X-###2P |  | PACO | 100.00 | Constant Load | ESFM | 0.94 | 6 | 15 01 2020 | - | None
Q91Y35 | LF40707B-2P-PM | 14##-40707-#####X-###1P |  | PACO | 60.00 | Constant Load | ESFM | 1.00 | 0 | 15 01 2020 | - | None
41BG85 | LF40707B-4P-PM | 14##-40707-#####X-###2P |  | PACO | 7.50 | Constant Load | ESFM | 0.98 | 2 | 15 01 2020 | - | None
5VWJG4 | LF40959B-2P-PM | 14##-40959-#####X-###1P |  | PACO | 150.00 | Constant Load | ESFM | 0.96 | 4 | 15 01 2020 | - | None
4JWKXQ | LF50157B-4P-PM | 14##-50157-#####X-###2P |  | PACO | 125.00 | Constant Load | ESFM | 0.98 | 2 | 15 01 2020 | - | None
5ZVKJQ | LF50957B-4P-PM | 14##-50957-#####X-###2P |  | PACO | 30.00 | Constant Load | ESFM | 1.00 | 0 | 15 01 2020 | - | None
5PWXV4 | LF10707B-4P-PM | 11##-10707-#####1-###2P |  | PACO | 1.50 | Constant Load | ESFM | 0.88 | 12 | 15 01 2020 | - | Tier 1
576Z3Q | LF12709B-2P-PM | 11##-12709-#####1-###1P |  | PACO | 20.00 | Constant Load | ESFM | 0.91 | 9 | 15 01 2020 | - | Tier 1
5KWEK5 | LF12709B-4P-PM | 11##-12709-#####1-###2P |  | PACO | 2.00 | Constant Load | ESFM | 0.92 | 8 | 15 01 2020 | - | None
5283D5 | LF15705B-2P-PM | 11##-15705-#####1-###1P |  | PACO | 20.00 | Constant Load | ESFM | 0.91 | 9 | 15 01 2020 | - | Tier 1
QB8YP4 | LF15705B-4P-PM | 11##-15705-#####1-###2P |  | PACO | 2.00 | Constant Load | ESFM | 0.92 | 8 | 15 01 2020 | - | None
Q89PP5 | LF15951B-2P-PM | 11##-15951-#####1-###1P |  | PACO | 25.00 | Constant Load | ESFM | 0.95 | 5 | 15 01 2020 | - | None
5G6ZN4 | LF15959B-4P-PM | 11##-15959-#####1-###2P |  | PACO | 7.50 | Constant Load | ESFM | 0.86 | 14 | 15 01 2020 | - | Tier 1
QEXVL5 | LF20121B-4P-PM | 11##-20121-#####1-###2P |  | PACO | 15.00 | Constant Load | ESFM | 0.96 | 4 | 15 01 2020 | - | None
4XNP25 | LF20709B-2P-PM | 11##-20709-#####1-###1P |  | PACO | 30.00 | Constant Load | ESFM | 0.90 | 10 | 15 01 2020 | - | Tier 1
43G985 | LF20709B-4P-PM | 11##-20709-#####1-###2P |  | PACO | 3.00 | Constant Load | ESFM | 0.92 | 8 | 15 01 2020 | - | None
Q63JBQ | LF20953B-2P-PM | 11##-20953-#####1-###1P |  | PACO | 50.00 | Constant Load | ESFM | 0.94 | 6 | 15 01 2020 | - | None
QDE1G5 | LF20953B-4P-PM | 11##-20953-#####1-###2P |  | PACO | 7.50 | Constant Load | ESFM | 0.96 | 4 | 15 01 2020 | - | None
5Y17PQ | LF25123B-4P-PM | 11##-25123-#####1-###2P |  | PACO | 20.00 | Constant Load | ESFM | 0.98 | 2 | 15 01 2020 | - | None
4MWBWQ | LF25707B-2P-PM | 11##-25707-#####1-###1P |  | PACO | 30.00 | Constant Load | ESFM | 0.95 | 5 | 15 01 2020 | - | None
4LNB95 | LF25707B-4P-PM | 11##-25707-#####1-###2P |  | PACO | 5.00 | Constant Load | ESFM | 0.93 | 7 | 15 01 2020 | - | None
4WNZ34 | LF25957B-4P-PM | 11##-25957-#####1-###2P |  | PACO | 10.00 | Constant Load | ESFM | 0.94 | 6 | 15 01 2020 | - | None
5RWRDQ | LF30127B-4P-PM | 11##-30127-#####1-###2P |  | PACO | 30.00 | Constant Load | ESFM | 1.00 | 0 | 15 01 2020 | - | None
5NWG75 | LF30157B-4P-PM | 11##-30157-#####1-###2P |  | PACO | 50.00 | Constant Load | ESFM | 0.99 | 1 | 15 01 2020 | - | None
49173Q | LF30707B-2P-PM | 11##-30707-#####1-###1P |  | PACO | 40.00 | Constant Load | ESFM | 0.95 | 5 | 15 01 2020 | - | None
51B38Q | LF30707B-4P-PM | 11##-30707-#####1-###2P |  | PACO | 5.00 | Constant Load | ESFM | 0.95 | 5 | 15 01 2020 | - | None
QVWNG5 | LF30957B-4P-PM | 11##-30957-#####1-###2P |  | PACO | 15.00 | Constant Load | ESFM | 0.98 | 2 | 15 01 2020 | - | None
5JWRX4 | LF40157B-4P-PM | 11##-40157-#####1-###2P |  | PACO | 100.00 | Constant Load | ESFM | 0.94 | 6 | 15 01 2020 | - | None
QZVXJ4 | LF40707B-2P-PM | 11##-40707-#####1-###1P |  | PACO | 60.00 | Constant Load | ESFM | 1.00 | 0 | 15 01 2020 | - | None
QPWPV5 | LF40707B-4P-PM | 11##-40707-#####1-###2P |  | PACO | 7.50 | Constant Load | ESFM | 0.98 | 2 | 15 01 2020 | - | None
Q76K34 | LF40959B-2P-PM | 11##-40959-#####1-###1P |  | PACO | 150.00 | Constant Load | ESFM | 0.96 | 4 | 15 01 2020 | - | None
QKW9KQ | LF50157B-4P-PM | 11##-50157-#####1-###2P |  | PACO | 125.00 | Constant Load | ESFM | 0.98 | 2 | 15 01 2020 | - | None
Q28VDQ | LF50957B-4P-PM | 11##-50957-#####1-###2P |  | PACO | 30.00 | Constant Load | ESFM | 1.00 | 0 | 15 01 2020 | - | None
4B8DP5 | LF10707B-4P-PM | 11##-10707-#####6-###2P |  | PACO | 1.50 | Constant Load | ESFM | 0.88 | 12 | 15 01 2020 | - | Tier 1
4892PQ | LF12709B-2P-PM | 11##-12709-#####6-###1P |  | PACO | 20.00 | Constant Load | ESFM | 0.91 | 9 | 15 01 2020 | - | Tier 1
QG6NN5 | LF12709B-4P-PM | 11##-12709-#####6-###2P |  | PACO | 2.00 | Constant Load | ESFM | 0.92 | 8 | 15 01 2020 | - | None
4EXWLQ | LF15705B-2P-PM | 11##-15705-#####6-###1P |  | PACO | 20.00 | Constant Load | ESFM | 0.91 | 9 | 15 01 2020 | - | Tier 1
5XNX2Q | LF15705B-4P-PM | 11##-15705-#####6-###2P |  | PACO | 2.00 | Constant Load | ESFM | 0.92 | 8 | 15 01 2020 | - | None
53GJ8Q | LF15951B-2P-PM | 11##-15951-#####6-###1P |  | PACO | 25.00 | Constant Load | ESFM | 0.95 | 5 | 15 01 2020 | - | None
4637B4 | LF15959B-4P-PM | 11##-15959-#####6-###2P |  | PACO | 7.50 | Constant Load | ESFM | 0.86 | 14 | 15 01 2020 | - | Tier 1
4DE6GQ | LF20121B-4P-PM | 11##-20121-#####6-###2P |  | PACO | 15.00 | Constant Load | ESFM | 0.96 | 4 | 15 01 2020 | - | None
QY1WP4 | LF20709B-2P-PM | 11##-20709-#####6-###1P |  | PACO | 30.00 | Constant Load | ESFM | 0.90 | 10 | 15 01 2020 | - | Tier 1
5MWVW4 | LF20709B-4P-PM | 11##-20709-#####6-###2P |  | PACO | 3.00 | Constant Load | ESFM | 0.92 | 8 | 15 01 2020 | - | None
5LN19Q | LF20953B-2P-PM | 11##-20953-#####6-###1P |  | PACO | 50.00 | Constant Load | ESFM | 0.94 | 6 | 15 01 2020 | - | None
5WNX35 | LF20953B-4P-PM | 11##-20953-#####6-###2P |  | PACO | 7.50 | Constant Load | ESFM | 0.96 | 4 | 15 01 2020 | - | None
QRWKD4 | LF25123B-4P-PM | 11##-25123-#####6-###2P |  | PACO | 20.00 | Constant Load | ESFM | 0.98 | 2 | 15 01 2020 | - | None
QNWJ7Q | LF25707B-2P-PM | 11##-25707-#####6-###1P |  | PACO | 30.00 | Constant Load | ESFM | 0.95 | 5 | 15 01 2020 | - | None
591R34 | LF25707B-4P-PM | 11##-25707-#####6-###2P |  | PACO | 5.00 | Constant Load | ESFM | 0.93 | 7 | 15 01 2020 | - | None
Q1B184 | LF25957B-4P-PM | 11##-25957-#####6-###2P |  | PACO | 10.00 | Constant Load | ESFM | 0.94 | 6 | 15 01 2020 | - | None
4VW9GQ | LF30127B-4P-PM | 11##-30127-#####6-###2P |  | PACO | 30.00 | Constant Load | ESFM | 1.00 | 0 | 15 01 2020 | - | None
QJWLX5 | LF30157B-4P-PM | 11##-30157-#####6-###2P |  | PACO | 50.00 | Constant Load | ESFM | 0.99 | 1 | 15 01 2020 | - | None
4ZVNJ5 | LF30707B-2P-PM | 11##-30707-#####6-###1P |  | PACO | 40.00 | Constant Load | ESFM | 0.95 | 5 | 15 01 2020 | - | None
4PWYVQ | LF30707B-4P-PM | 11##-30707-#####6-###2P |  | PACO | 5.00 | Constant Load | ESFM | 0.95 | 5 | 15 01 2020 | - | None
476B35 | LF30957B-4P-PM | 11##-30957-#####6-###2P |  | PACO | 15.00 | Constant Load | ESFM | 0.98 | 2 | 15 01 2020 | - | None
4KWLK4 | LF40157B-4P-PM | 11##-40157-#####6-###2P |  | PACO | 100.00 | Constant Load | ESFM | 0.94 | 6 | 15 01 2020 | - | None
491DWQ | LF40707B-2P-PM | 11##-40707-#####6-###1P |  | PACO | 60.00 | Constant Load | ESFM | 1.00 | 0 | 15 01 2020 | - | None
51BJGQ | LF40707B-4P-PM | 11##-40707-#####6-###2P |  | PACO | 7.50 | Constant Load | ESFM | 0.98 | 2 | 15 01 2020 | - | None
QVW9J5 | LF40959B-2P-PM | 11##-40959-#####6-###1P |  | PACO | 150.00 | Constant Load | ESFM | 0.96 | 4 | 15 01 2020 | - | None
5JWLR4 | LF50157B-4P-PM | 11##-50157-#####6-###2P |  | PACO | 125.00 | Constant Load | ESFM | 0.98 | 2 | 15 01 2020 | - | None
QZVNN4 | LF50957B-4P-PM | 11##-50957-#####6-###2P |  | PACO | 30.00 | Constant Load | ESFM | 1.00 | 0 | 15 01 2020 | - | None
QPWY95 | LF10707B-4P-PM | 11##-10707-#####X-###2P |  | PACO | 1.50 | Constant Load | ESFM | 0.88 | 12 | 15 01 2020 | - | Tier 1
Q76BV4 | LF12709B-2P-PM | 11##-12709-#####X-###1P |  | PACO | 20.00 | Constant Load | ESFM | 0.91 | 9 | 15 01 2020 | - | Tier 1
QKWL3Q | LF12709B-4P-PM | 11##-12709-#####X-###2P |  | PACO | 2.00 | Constant Load | ESFM | 0.92 | 8 | 15 01 2020 | - | None
Q28ZRQ | LF15705B-2P-PM | 11##-15705-#####X-###1P |  | PACO | 20.00 | Constant Load | ESFM | 0.91 | 9 | 15 01 2020 | - | Tier 1
4B8LE5 | LF15705B-4P-PM | 11##-15705-#####X-###2P |  | PACO | 2.00 | Constant Load | ESFM | 0.92 | 8 | 15 01 2020 | - | None
489D9Q | LF15951B-2P-PM | 11##-15951-#####X-###1P |  | PACO | 25.00 | Constant Load | ESFM | 0.95 | 5 | 15 01 2020 | - | None
QG6WE5 | LF15959B-4P-PM | 11##-15959-#####X-###2P |  | PACO | 7.50 | Constant Load | ESFM | 0.86 | 14 | 15 01 2020 | - | Tier 1
4EXL3Q | LF20121B-4P-PM | 11##-20121-#####X-###2P |  | PACO | 15.00 | Constant Load | ESFM | 0.96 | 4 | 15 01 2020 | - | None
5XNVRQ | LF20709B-2P-PM | 11##-20709-#####X-###1P |  | PACO | 30.00 | Constant Load | ESFM | 0.90 | 10 | 15 01 2020 | - | Tier 1
53GPLQ | LF20709B-4P-PM | 11##-20709-#####X-###2P |  | PACO | 3.00 | Constant Load | ESFM | 0.92 | 8 | 15 01 2020 | - | None
4632G4 | LF20953B-2P-PM | 11##-20953-#####X-###1P |  | PACO | 50.00 | Constant Load | ESFM | 0.94 | 6 | 15 01 2020 | - | None
4DELZQ | LF20953B-4P-PM | 11##-20953-#####X-###2P |  | PACO | 7.50 | Constant Load | ESFM | 0.96 | 4 | 15 01 2020 | - | None
QY1B84 | LF25123B-4P-PM | 11##-25123-#####X-###2P |  | PACO | 20.00 | Constant Load | ESFM | 0.98 | 2 | 15 01 2020 | - | None
5MW6M4 | LF25707B-2P-PM | 11##-25707-#####X-###1P |  | PACO | 30.00 | Constant Load | ESFM | 0.95 | 5 | 15 01 2020 | - | None
5LN67Q | LF25707B-4P-PM | 11##-25707-#####X-###2P |  | PACO | 5.00 | Constant Load | ESFM | 0.93 | 7 | 15 01 2020 | - | None
5WNK95 | LF25957B-4P-PM | 11##-25957-#####X-###2P |  | PACO | 10.00 | Constant Load | ESFM | 0.94 | 6 | 15 01 2020 | - | None
QRWV14 | LF30127B-4P-PM | 11##-30127-#####X-###2P |  | PACO | 30.00 | Constant Load | ESFM | 1.00 | 0 | 15 01 2020 | - | None
QNW6XQ | LF30157B-4P-PM | 11##-30157-#####X-###2P |  | PACO | 50.00 | Constant Load | ESFM | 0.99 | 1 | 15 01 2020 | - | None
591LW4 | LF30707B-2P-PM | 11##-30707-#####X-###1P |  | PACO | 40.00 | Constant Load | ESFM | 0.95 | 5 | 15 01 2020 | - | None
Q1BLG4 | LF30707B-4P-PM | 11##-30707-#####X-###2P |  | PACO | 5.00 | Constant Load | ESFM | 0.95 | 5 | 15 01 2020 | - | None
4VW7JQ | LF30957B-4P-PM | 11##-30957-#####X-###2P |  | PACO | 15.00 | Constant Load | ESFM | 0.98 | 2 | 15 01 2020 | - | None
QJWYR5 | LF40157B-4P-PM | 11##-40157-#####X-###2P |  | PACO | 100.00 | Constant Load | ESFM | 0.94 | 6 | 15 01 2020 | - | None
4ZV8N5 | LF40707B-2P-PM | 11##-40707-#####X-###1P |  | PACO | 60.00 | Constant Load | ESFM | 1.00 | 0 | 15 01 2020 | - | None
4PW99Q | LF40707B-4P-PM | 11##-40707-#####X-###2P |  | PACO | 7.50 | Constant Load | ESFM | 0.98 | 2 | 15 01 2020 | - | None
476LV5 | LF40959B-2P-PM | 11##-40959-#####X-###1P |  | PACO | 150.00 | Constant Load | ESFM | 0.96 | 4 | 15 01 2020 | - | None
4KW634 | LF50157B-4P-PM | 11##-50157-#####X-###2P |  | PACO | 125.00 | Constant Load | ESFM | 0.98 | 2 | 15 01 2020 | - | None
428LR4 | LF50957B-4P-PM | 11##-50957-#####X-###2P |  | PACO | 30.00 | Constant Load | ESFM | 1.00 | 0 | 15 01 2020 | - | None
5B8XEQ | LC10707B-4P-PM | 10##-10707-#####1-###2P |  | PACO | 1.50 | Constant Load | ESCC | 0.89 | 11 | 15 01 2020 | - | None
589L94 | LC12501B-2P-PM | 10##-12501-#####1-###1P |  | PACO | 1.50 | Constant Load | ESCC | 0.92 | 8 | 15 01 2020 | - | None
4G6MEQ | LC12507B-2P-PM | 10##-12507-#####1-###1P |  | PACO | 3.00 | Constant Load | ESCC | 0.86 | 14 | 15 01 2020 | - | Tier 1
5EX634 | LC12709B-2P-PM | 10##-12709-#####1-###1P |  | PACO | 20.00 | Constant Load | ESCC | 0.91 | 9 | 15 01 2020 | - | Tier 1
QXN2R4 | LC12709B-4P-PM | 10##-12709-#####1-###2P |  | PACO | 2.00 | Constant Load | ESCC | 0.92 | 8 | 15 01 2020 | - | None
Q3GWL4 | LC15506B-2P-PM | 10##-15506-#####1-###1P |  | PACO | 1.00 | Constant Load | ESCC | 1.00 | 0 | 15 01 2020 | - | None
563LG5 | LC15507B-2P-PM | 10##-15507-#####1-###1P |  | PACO | 7.50 | Constant Load | ESCC | 0.90 | 10 | 15 01 2020 | - | None
4Y1985 | LC15705B-2P-PM | 10##-15705-#####1-###1P |  | PACO | 20.00 | Constant Load | ESCC | 0.92 | 8 | 15 01 2020 | - | None
QMWNM5 | LC15705B-4P-PM | 10##-15705-#####1-###2P |  | PACO | 2.00 | Constant Load | ESCC | 0.92 | 8 | 15 01 2020 | - | None
QLNG74 | LC15951B-2P-PM | 10##-15951-#####1-###1P |  | PACO | 25.00 | Constant Load | ESCC | 0.96 | 4 | 15 01 2020 | - | None
QWN89Q | LC15959B-4P-PM | 10##-15959-#####1-###2P |  | PACO | 7.50 | Constant Load | ESCC | 0.86 | 14 | 15 01 2020 | - | Tier 1
4RWP15 | LC20121B-4P-PM | 10##-20121-#####1-###2P |  | PACO | 15.00 | Constant Load | ESCC | 0.96 | 4 | 15 01 2020 | - | None
4NW1X4 | LC20501B-2P-PM | 10##-20501-#####1-###1P |  | PACO | 7.50 | Constant Load | ESCC | 0.95 | 5 | 15 01 2020 | - | None
Q91NW5 | LC20709B-2P-PM | 10##-20709-#####1-###1P |  | PACO | 30.00 | Constant Load | ESCC | 0.91 | 9 | 15 01 2020 | - | Tier 1
41B2G5 | LC20709B-4P-PM | 10##-20709-#####1-###2P |  | PACO | 3.00 | Constant Load | ESCC | 0.92 | 8 | 15 01 2020 | - | None
5VWBJ4 | LC20953B-2P-PM | 10##-20953-#####1-###1P |  | PACO | 50.00 | Constant Load | ESCC | 0.95 | 5 | 15 01 2020 | - | None
4JWBRQ | LC20953B-4P-PM | 10##-20953-#####1-###2P |  | PACO | 7.50 | Constant Load | ESCC | 0.97 | 3 | 15 01 2020 | - | None
5ZV1NQ | LC25123B-4P-PM | 10##-25123-#####1-###2P |  | PACO | 20.00 | Constant Load | ESCC | 0.98 | 2 | 15 01 2020 | - | None
5PWJ94 | LC25707B-2P-PM | 10##-25707-#####1-###1P |  | PACO | 30.00 | Constant Load | ESCC | 0.96 | 4 | 15 01 2020 | - | None
576VVQ | LC25707B-4P-PM | 10##-25707-#####1-###2P |  | PACO | 5.00 | Constant Load | ESCC | 0.93 | 7 | 15 01 2020 | - | None
5KW835 | LC25957B-4P-PM | 10##-25957-#####1-###2P |  | PACO | 10.00 | Constant Load | ESCC | 0.94 | 6 | 15 01 2020 | - | None
528BR5 | LC30157B-4P-PM | 10##-30157-#####1-###2P |  | PACO | 50.00 | Constant Load | ESCC | 1.00 | 0 | 15 01 2020 | - | None
QB81E4 | LC30707B-2P-PM | 10##-30707-#####1-###1P |  | PACO | 40.00 | Constant Load | ESCC | 0.94 | 6 | 15 01 2020 | - | None
Q89J95 | LC30707B-4P-PM | 10##-30707-#####1-###2P |  | PACO | 5.00 | Constant Load | ESCC | 0.93 | 7 | 15 01 2020 | - | None
5G67E4 | LC30957B-4P-PM | 10##-30957-#####1-###2P |  | PACO | 15.00 | Constant Load | ESCC | 0.98 | 2 | 15 01 2020 | - | None
QEXZ35 | LC40157B-4P-PM | 10##-40157-#####1-###2P |  | PACO | 100.00 | Constant Load | ESCC | 0.97 | 3 | 15 01 2020 | - | None
4XNGR5 | LC40707B-4P-PM | 10##-40707-#####1-###2P |  | PACO | 7.50 | Constant Load | ESCC | 0.99 | 1 | 15 01 2020 | - | None
43G8L5 | LC40709B-4P-PM | 10##-40709-#####1-###2P |  | PACO | 10.00 | Constant Load | ESCC | 0.99 | 1 | 15 01 2020 | - | None
Q631GQ | LC40959B-2P-PM | 10##-40959-#####1-###1P |  | PACO | 150.00 | Constant Load | ESCC | 0.97 | 3 | 15 01 2020 | - | None
QDEJZ5 | LC50157B-4P-PM | 10##-50157-#####1-###2P |  | PACO | 125.00 | Constant Load | ESCC | 0.97 | 3 | 15 01 2020 | - | None
5Y168Q | LC50957B-4P-PM | 10##-50957-#####1-###2P |  | PACO | 30.00 | Constant Load | ESCC | 1.00 | 0 | 15 01 2020 | - | None
4MW3MQ | LC60123B-4P-PM | 10##-60123-#####1-###2P |  | PACO | 100.00 | Constant Load | ESCC | 0.96 | 4 | 15 01 2020 | - | None
4LN375 | LC60157B-4P-PM | 10##-60157-#####1-###2P |  | PACO | 125.00 | Constant Load | ESCC | 0.97 | 3 | 15 01 2020 | - | None
4WND94 | LC10707B-4P-PM | 10##-10707-#####6-###2P |  | PACO | 1.50 | Constant Load | ESCC | 0.89 | 11 | 15 01 2020 | - | None
5RW31Q | LC12501B-2P-PM | 10##-12501-#####6-###1P |  | PACO | 1.50 | Constant Load | ESCC | 0.92 | 8 | 15 01 2020 | - | None
5NWRX5 | LC12507B-2P-PM | 10##-12507-#####6-###1P |  | PACO | 3.00 | Constant Load | ESCC | 0.86 | 14 | 15 01 2020 | - | Tier 1
491EWQ | LC12709B-2P-PM | 10##-12709-#####6-###1P |  | PACO | 20.00 | Constant Load | ESCC | 0.91 | 9 | 15 01 2020 | - | Tier 1
51BZGQ | LC12709B-4P-PM | 10##-12709-#####6-###2P |  | PACO | 2.00 | Constant Load | ESCC | 0.92 | 8 | 15 01 2020 | - | None
QVW6J5 | LC15506B-2P-PM | 10##-15506-#####6-###1P |  | PACO | 1.00 | Constant Load | ESCC | 1.00 | 0 | 15 01 2020 | - | None
5JW3R4 | LC15507B-2P-PM | 10##-15507-#####6-###1P |  | PACO | 7.50 | Constant Load | ESCC | 0.90 | 10 | 15 01 2020 | - | None
QPWL95 | LC15705B-2P-PM | 10##-15705-#####6-###1P |  | PACO | 20.00 | Constant Load | ESCC | 0.92 | 8 | 15 01 2020 | - | None
Q768V4 | LC15705B-4P-PM | 10##-15705-#####6-###2P |  | PACO | 2.00 | Constant Load | ESCC | 0.92 | 8 | 15 01 2020 | - | None
QKW33Q | LC15951B-2P-PM | 10##-15951-#####6-###1P |  | PACO | 25.00 | Constant Load | ESCC | 0.96 | 4 | 15 01 2020 | - | None
Q28PRQ | LC15959B-4P-PM | 10##-15959-#####6-###2P |  | PACO | 7.50 | Constant Load | ESCC | 0.86 | 14 | 15 01 2020 | - | Tier 1
4B82E5 | LC20121B-4P-PM | 10##-20121-#####6-###2P |  | PACO | 15.00 | Constant Load | ESCC | 0.96 | 4 | 15 01 2020 | - | None
489G9Q | LC20501B-2P-PM | 10##-20501-#####6-###1P |  | PACO | 7.50 | Constant Load | ESCC | 0.95 | 5 | 15 01 2020 | - | None
QG63E5 | LC20709B-2P-PM | 10##-20709-#####6-###1P |  | PACO | 30.00 | Constant Load | ESCC | 0.91 | 9 | 15 01 2020 | - | Tier 1
4EXG3Q | LC20709B-4P-PM | 10##-20709-#####6-###2P |  | PACO | 3.00 | Constant Load | ESCC | 0.92 | 8 | 15 01 2020 | - | None
5XNMRQ | LC20953B-2P-PM | 10##-20953-#####6-###1P |  | PACO | 50.00 | Constant Load | ESCC | 0.95 | 5 | 15 01 2020 | - | None
53G7LQ | LC20953B-4P-PM | 10##-20953-#####6-###2P |  | PACO | 7.50 | Constant Load | ESCC | 0.97 | 3 | 15 01 2020 | - | None
463BG4 | LC25123B-4P-PM | 10##-25123-#####6-###2P |  | PACO | 20.00 | Constant Load | ESCC | 0.98 | 2 | 15 01 2020 | - | None
4DE8ZQ | LC25707B-2P-PM | 10##-25707-#####6-###1P |  | PACO | 30.00 | Constant Load | ESCC | 0.96 | 4 | 15 01 2020 | - | None
QY1L84 | LC25707B-4P-PM | 10##-25707-#####6-###2P |  | PACO | 5.00 | Constant Load | ESCC | 0.93 | 7 | 15 01 2020 | - | None
5MW7M4 | LC25957B-4P-PM | 10##-25957-#####6-###2P |  | PACO | 10.00 | Constant Load | ESCC | 0.94 | 6 | 15 01 2020 | - | None
5LNP7Q | LC30157B-4P-PM | 10##-30157-#####6-###2P |  | PACO | 50.00 | Constant Load | ESCC | 1.00 | 0 | 15 01 2020 | - | None
5WNL95 | LC30707B-2P-PM | 10##-30707-#####6-###1P |  | PACO | 40.00 | Constant Load | ESCC | 0.94 | 6 | 15 01 2020 | - | None
QRWG14 | LC30707B-4P-PM | 10##-30707-#####6-###2P |  | PACO | 5.00 | Constant Load | ESCC | 0.93 | 7 | 15 01 2020 | - | None
QNWKXQ | LC30957B-4P-PM | 10##-30957-#####6-###2P |  | PACO | 15.00 | Constant Load | ESCC | 0.98 | 2 | 15 01 2020 | - | None
5919W4 | LC40157B-4P-PM | 10##-40157-#####6-###2P |  | PACO | 100.00 | Constant Load | ESCC | 0.97 | 3 | 15 01 2020 | - | None
Q1BRG4 | LC40707B-4P-PM | 10##-40707-#####6-###2P |  | PACO | 7.50 | Constant Load | ESCC | 0.99 | 1 | 15 01 2020 | - | None
4VWLJQ | LC40709B-4P-PM | 10##-40709-#####6-###2P |  | PACO | 10.00 | Constant Load | ESCC | 0.99 | 1 | 15 01 2020 | - | None
QJWJR5 | LC40959B-2P-PM | 10##-40959-#####6-###1P |  | PACO | 150.00 | Constant Load | ESCC | 0.97 | 3 | 15 01 2020 | - | None
4ZVLN5 | LC50157B-4P-PM | 10##-50157-#####6-###2P |  | PACO | 125.00 | Constant Load | ESCC | 0.97 | 3 | 15 01 2020 | - | None
4PWB9Q | LC50957B-4P-PM | 10##-50957-#####6-###2P |  | PACO | 30.00 | Constant Load | ESCC | 1.00 | 0 | 15 01 2020 | - | None
476RV5 | LC60123B-4P-PM | 10##-60123-#####6-###2P |  | PACO | 100.00 | Constant Load | ESCC | 0.96 | 4 | 15 01 2020 | - | None
4KWZ34 | LC60157B-4P-PM | 10##-60157-#####6-###2P |  | PACO | 125.00 | Constant Load | ESCC | 0.97 | 3 | 15 01 2020 | - | None
49199Q | LC10707B-4P-PM | 10##-10707-#####X-###2P |  | PACO | 1.50 | Constant Load | ESCC | 0.89 | 11 | 15 01 2020 | - | None
51BRNQ | LC12501B-2P-PM | 10##-12501-#####X-###1P |  | PACO | 1.50 | Constant Load | ESCC | 0.92 | 8 | 15 01 2020 | - | None
QVWLW5 | LC12507B-2P-PM | 10##-12507-#####X-###1P |  | PACO | 3.00 | Constant Load | ESCC | 0.86 | 14 | 15 01 2020 | - | Tier 1
5JWJ64 | LC12709B-2P-PM | 10##-12709-#####X-###1P |  | PACO | 20.00 | Constant Load | ESCC | 0.91 | 9 | 15 01 2020 | - | Tier 1
QZVLY4 | LC12709B-4P-PM | 10##-12709-#####X-###2P |  | PACO | 2.00 | Constant Load | ESCC | 0.92 | 8 | 15 01 2020 | - | None
QPWB35 | LC15506B-2P-PM | 10##-15506-#####X-###1P |  | PACO | 1.00 | Constant Load | ESCC | 1.00 | 0 | 15 01 2020 | - | None
Q76RJ4 | LC15507B-2P-PM | 10##-15507-#####X-###1P |  | PACO | 7.50 | Constant Load | ESCC | 0.90 | 10 | 15 01 2020 | - | None
Q28REQ | LC15705B-2P-PM | 10##-15705-#####X-###1P |  | PACO | 20.00 | Constant Load | ESCC | 0.92 | 8 | 15 01 2020 | - | None
4B8EZ5 | LC15705B-4P-PM | 10##-15705-#####X-###2P |  | PACO | 2.00 | Constant Load | ESCC | 0.92 | 8 | 15 01 2020 | - | None
489N7Q | LC15951B-2P-PM | 10##-15951-#####X-###1P |  | PACO | 25.00 | Constant Load | ESCC | 0.96 | 4 | 15 01 2020 | - | None
QG6VB5 | LC15959B-4P-PM | 10##-15959-#####X-###2P |  | PACO | 7.50 | Constant Load | ESCC | 0.86 | 14 | 15 01 2020 | - | Tier 1
4EX9NQ | LC20121B-4P-PM | 10##-20121-#####X-###2P |  | PACO | 15.00 | Constant Load | ESCC | 0.96 | 4 | 15 01 2020 | - | None
5XNZYQ | LC20501B-2P-PM | 10##-20501-#####X-###1P |  | PACO | 7.50 | Constant Load | ESCC | 0.95 | 5 | 15 01 2020 | - | None
53GE1Q | LC20709B-2P-PM | 10##-20709-#####X-###1P |  | PACO | 30.00 | Constant Load | ESCC | 0.91 | 9 | 15 01 2020 | - | Tier 1
4639N4 | LC20709B-4P-PM | 10##-20709-#####X-###2P |  | PACO | 3.00 | Constant Load | ESCC | 0.92 | 8 | 15 01 2020 | - | None
4DE39Q | LC20953B-2P-PM | 10##-20953-#####X-###1P |  | PACO | 50.00 | Constant Load | ESCC | 0.95 | 5 | 15 01 2020 | - | None
QY1P74 | LC20953B-4P-PM | 10##-20953-#####X-###2P |  | PACO | 7.50 | Constant Load | ESCC | 0.97 | 3 | 15 01 2020 | - | None
5MW2V4 | LC25123B-4P-PM | 10##-25123-#####X-###2P |  | PACO | 20.00 | Constant Load | ESCC | 0.98 | 2 | 15 01 2020 | - | None
5LNKYQ | LC25707B-2P-PM | 10##-25707-#####X-###1P |  | PACO | 30.00 | Constant Load | ESCC | 0.96 | 4 | 15 01 2020 | - | None
5WNJK5 | LC25707B-4P-PM | 10##-25707-#####X-###2P |  | PACO | 5.00 | Constant Load | ESCC | 0.93 | 7 | 15 01 2020 | - | None
QRWXP4 | LC25957B-4P-PM | 10##-25957-#####X-###2P |  | PACO | 10.00 | Constant Load | ESCC | 0.94 | 6 | 15 01 2020 | - | None
QNWBRQ | LC30157B-4P-PM | 10##-30157-#####X-###2P |  | PACO | 50.00 | Constant Load | ESCC | 1.00 | 0 | 15 01 2020 | - | None
591J94 | LC30707B-2P-PM | 10##-30707-#####X-###1P |  | PACO | 40.00 | Constant Load | ESCC | 0.94 | 6 | 15 01 2020 | - | None
Q1BNN4 | LC30707B-4P-PM | 10##-30707-#####X-###2P |  | PACO | 5.00 | Constant Load | ESCC | 0.93 | 7 | 15 01 2020 | - | None
4VWVWQ | LC30957B-4P-PM | 10##-30957-#####X-###2P |  | PACO | 15.00 | Constant Load | ESCC | 0.98 | 2 | 15 01 2020 | - | None
QJWP65 | LC40157B-4P-PM | 10##-40157-#####X-###2P |  | PACO | 100.00 | Constant Load | ESCC | 0.97 | 3 | 15 01 2020 | - | None
4ZV7Y5 | LC40707B-4P-PM | 10##-40707-#####X-###2P |  | PACO | 7.50 | Constant Load | ESCC | 0.99 | 1 | 15 01 2020 | - | None
4PWG3Q | LC40709B-4P-PM | 10##-40709-#####X-###2P |  | PACO | 10.00 | Constant Load | ESCC | 0.99 | 1 | 15 01 2020 | - | None
4761J5 | LC40959B-2P-PM | 10##-40959-#####X-###1P |  | PACO | 150.00 | Constant Load | ESCC | 0.97 | 3 | 15 01 2020 | - | None
4KW7G4 | LC50157B-4P-PM | 10##-50157-#####X-###2P |  | PACO | 125.00 | Constant Load | ESCC | 0.97 | 3 | 15 01 2020 | - | None
428GE4 | LC50957B-4P-PM | 10##-50957-#####X-###2P |  | PACO | 30.00 | Constant Load | ESCC | 1.00 | 0 | 15 01 2020 | - | None
5B88ZQ | LC60123B-4P-PM | 10##-60123-#####X-###2P |  | PACO | 100.00 | Constant Load | ESCC | 0.96 | 4 | 15 01 2020 | - | None
589974 | LC60157B-4P-PM | 10##-60157-#####X-###2P |  | PACO | 125.00 | Constant Load | ESCC | 0.97 | 3 | 15 01 2020 | - | None
5288E5 | VL10123-4P-PM | 16##-10123-#####8-###2P |  | PACO | 125.00 | Constant Load | IL | 0.95 | 5 | 15 01 2020 | - | None
QB8KZ4 | VL12707-2P-PM | 16##-12707-#####8-###1P |  | PACO | 15.00 | Constant Load | IL | 0.87 | 13 | 15 01 2020 | - | Tier 1
Q89375 | VL12707-4P-PM | 16##-12707-#####8-###2P |  | PACO | 1.50 | Constant Load | IL | 0.86 | 14 | 15 01 2020 | - | Tier 1
5G6EB4 | VL15709-2P-PM | 16##-15709-#####8-###1P |  | PACO | 15.00 | Constant Load | IL | 0.94 | 6 | 15 01 2020 | - | None
QEX8N5 | VL15709-4P-PM | 16##-15709-#####8-###2P |  | PACO | 2.00 | Constant Load | IL | 0.97 | 3 | 15 01 2020 | - | None
4XNEY5 | VL20705-2P-PM | 16##-20705-#####8-###1P |  | PACO | 20.00 | Constant Load | IL | 0.92 | 8 | 15 01 2020 | - | None
43GB15 | VL20705-4P-PM | 16##-20705-#####8-###2P |  | PACO | 2.00 | Constant Load | IL | 0.93 | 7 | 15 01 2020 | - | None
Q63ENQ | VL20955-2P-PM | 16##-20955-#####8-###1P |  | PACO | 50.00 | Constant Load | IL | 0.95 | 5 | 15 01 2020 | - | None
QDEB95 | VL20955-4P-PM | 16##-20955-#####8-###2P |  | PACO | 5.00 | Constant Load | IL | 0.96 | 4 | 15 01 2020 | - | None
5Y1X7Q | VL20959-2P-PM | 16##-20959-#####8-###1P |  | PACO | 60.00 | Constant Load | IL | 0.86 | 14 | 15 01 2020 | - | Tier 1
4MW1VQ | VL20959-4P-PM | 16##-20959-#####8-###2P |  | PACO | 7.50 | Constant Load | IL | 0.90 | 10 | 15 01 2020 | - | None
4LN9Y5 | VL2095A-2P-PM | 16##-2095A-#####8-###1P |  | PACO | 30.00 | Constant Load | IL | 0.93 | 7 | 15 01 2020 | - | None
4WNGK4 | VL2095A-4P-PM | 16##-2095A-#####8-###2P |  | PACO | 5.00 | Constant Load | IL | 0.94 | 6 | 15 01 2020 | - | None
5RW7PQ | VL25121-4P-PM | 16##-25121-#####8-###2P |  | PACO | 15.00 | Constant Load | IL | 0.99 | 1 | 15 01 2020 | - | None
5NWNR5 | VL25709-2P-PM | 16##-25709-#####8-###1P |  | PACO | 25.00 | Constant Load | IL | 0.93 | 7 | 15 01 2020 | - | None
49169Q | VL25709-4P-PM | 16##-25709-#####8-###2P |  | PACO | 3.00 | Constant Load | IL | 0.95 | 5 | 15 01 2020 | - | None
51BKNQ | VL25953-2P-PM | 16##-25953-#####8-###1P |  | PACO | 50.00 | Constant Load | IL | 0.94 | 6 | 15 01 2020 | - | None
QVW8W5 | VL25953-4P-PM | 16##-25953-#####8-###2P |  | PACO | 7.50 | Constant Load | IL | 0.97 | 3 | 15 01 2020 | - | None
5JW664 | VL30125-4P-PM | 16##-30125-#####8-###2P |  | PACO | 20.00 | Constant Load | IL | 0.93 | 7 | 15 01 2020 | - | None
QZV3Y4 | VL30707-2P-PM | 16##-30707-#####8-###1P |  | PACO | 30.00 | Constant Load | IL | 0.93 | 7 | 15 01 2020 | - | None
QPWZ35 | VL30707-4P-PM | 16##-30707-#####8-###2P |  | PACO | 5.00 | Constant Load | IL | 0.97 | 3 | 15 01 2020 | - | None
Q76XJ4 | VL30957-2P-PM | 16##-30957-#####8-###1P |  | PACO | 75.00 | Constant Load | IL | 0.89 | 11 | 15 01 2020 | - | Tier 1
QKWDGQ | VL30957-4P-PM | 16##-30957-#####8-###2P |  | PACO | 10.00 | Constant Load | IL | 0.94 | 6 | 15 01 2020 | - | None
Q282EQ | VL40129-4P-PM | 16##-40129-#####8-###2P |  | PACO | 30.00 | Constant Load | IL | 1.00 | 0 | 15 01 2020 | - | None
4B8GZ5 | VL40159-4P-PM | 16##-40159-#####8-###2P |  | PACO | 50.00 | Constant Load | IL | 1.00 | 0 | 15 01 2020 | - | None
48917Q | VL40707-2P-PM | 16##-40707-#####8-###1P |  | PACO | 40.00 | Constant Load | IL | 0.94 | 6 | 15 01 2020 | - | None
QG6DB5 | VL40707-4P-PM | 16##-40707-#####8-###2P |  | PACO | 5.00 | Constant Load | IL | 0.94 | 6 | 15 01 2020 | - | None
4EX3NQ | VL40959-2P-PM | 16##-40959-#####8-###1P |  | PACO | 100.00 | Constant Load | IL | 0.92 | 8 | 15 01 2020 | - | None
5XN6YQ | VL40959-4P-PM | 16##-40959-#####8-###2P |  | PACO | 15.00 | Constant Load | IL | 0.96 | 4 | 15 01 2020 | - | None
53GN1Q | VL50129-4P-PM | 16##-50129-#####8-###2P |  | PACO | 60.00 | Constant Load | IL | 0.97 | 3 | 15 01 2020 | - | None
463YN4 | VL5012C-4P-PM | 16##-5012C-#####8-###2P |  | PACO | 40.00 | Constant Load | IL | 0.99 | 1 | 15 01 2020 | - | None
4DEX9Q | VL50157-4P-PM | 16##-50157-#####8-###2P |  | PACO | 100.00 | Constant Load | IL | 0.99 | 1 | 15 01 2020 | - | None
QY1D74 | VL50707-2P-PM | 16##-50707-#####8-###1P |  | PACO | 60.00 | Constant Load | IL | 0.95 | 5 | 15 01 2020 | - | None
5MWZV4 | VL50707-4P-PM | 16##-50707-#####8-###2P |  | PACO | 7.50 | Constant Load | IL | 0.98 | 2 | 15 01 2020 | - | None
5LNJYQ | VL50959-2P-PM | 16##-50959-#####8-###1P |  | PACO | 150.00 | Constant Load | IL | 0.95 | 5 | 15 01 2020 | - | None
5WN3K5 | VL5095A-4P-PM | 16##-5095A-#####8-###2P |  | PACO | 20.00 | Constant Load | IL | 0.98 | 2 | 15 01 2020 | - | None
QRWBP4 | VL60125-4P-PM | 16##-60125-#####8-###2P |  | PACO | 60.00 | Constant Load | IL | 0.98 | 2 | 15 01 2020 | - | None
QNWPRQ | VL60157-4P-PM | 16##-60157-#####8-###2P |  | PACO | 125.00 | Constant Load | IL | 0.97 | 3 | 15 01 2020 | - | None
591V94 | VL60957-4P-PM | 16##-60957-#####8-###2P |  | PACO | 40.00 | Constant Load | IL | 0.98 | 2 | 15 01 2020 | - | None
Q1BEN4 | VL80123-4P-PM | 16##-80123-#####8-###2P |  | PACO | 100.00 | Constant Load | IL | 1.00 | 0 | 15 01 2020 | - | None
4VWXWQ | VL80157-4P-PM | 16##-80157-#####8-###2P |  | PACO | 200.00 | Constant Load | IL | 0.98 | 2 | 15 01 2020 | - | None
QJW165 | VL80951-4P-PM | 16##-80951-#####8-###2P |  | PACO | 40.00 | Constant Load | IL | 0.99 | 1 | 15 01 2020 | - | None
4ZVYY5 | VL10123-4P-PM | 16##-10123-#####9-###2P |  | PACO | 125.00 | Constant Load | IL | 0.95 | 5 | 15 01 2020 | - | None
4PWK3Q | VL12707-2P-PM | 16##-12707-#####9-###1P |  | PACO | 15.00 | Constant Load | IL | 0.87 | 13 | 15 01 2020 | - | Tier 1
476NJ5 | VL12707-4P-PM | 16##-12707-#####9-###2P |  | PACO | 1.50 | Constant Load | IL | 0.86 | 14 | 15 01 2020 | - | Tier 1
4KWVG4 | VL15709-2P-PM | 16##-15709-#####9-###1P |  | PACO | 15.00 | Constant Load | IL | 0.94 | 6 | 15 01 2020 | - | None
491VZQ | VL15709-4P-PM | 16##-15709-#####9-###2P |  | PACO | 2.00 | Constant Load | IL | 0.97 | 3 | 15 01 2020 | - | None
51BVWQ | VL20705-2P-PM | 16##-20705-#####9-###1P |  | PACO | 20.00 | Constant Load | IL | 0.92 | 8 | 15 01 2020 | - | None
QVWR25 | VL20705-4P-PM | 16##-20705-#####9-###2P |  | PACO | 2.00 | Constant Load | IL | 0.93 | 7 | 15 01 2020 | - | None
5JW294 | VL20955-2P-PM | 16##-20955-#####9-###1P |  | PACO | 50.00 | Constant Load | IL | 0.95 | 5 | 15 01 2020 | - | None
QZVRW4 | VL20955-4P-PM | 16##-20955-#####9-###2P |  | PACO | 5.00 | Constant Load | IL | 0.96 | 4 | 15 01 2020 | - | None
QPW3E5 | VL20959-2P-PM | 16##-20959-#####9-###1P |  | PACO | 60.00 | Constant Load | IL | 0.86 | 14 | 15 01 2020 | - | Tier 1
Q762M4 | VL20959-4P-PM | 16##-20959-#####9-###2P |  | PACO | 7.50 | Constant Load | IL | 0.90 | 10 | 15 01 2020 | - | None
QKWBPQ | VL2095A-2P-PM | 16##-2095A-#####9-###1P |  | PACO | 30.00 | Constant Load | IL | 0.93 | 7 | 15 01 2020 | - | None
Q28J6Q | VL2095A-4P-PM | 16##-2095A-#####9-###2P |  | PACO | 5.00 | Constant Load | IL | 0.94 | 6 | 15 01 2020 | - | None
4B8NY5 | VL25121-4P-PM | 16##-25121-#####9-###2P |  | PACO | 15.00 | Constant Load | IL | 0.99 | 1 | 15 01 2020 | - | None
489B2Q | VL25709-2P-PM | 16##-25709-#####9-###1P |  | PACO | 25.00 | Constant Load | IL | 0.93 | 7 | 15 01 2020 | - | None
QG6PW5 | VL25709-4P-PM | 16##-25709-#####9-###2P |  | PACO | 3.00 | Constant Load | IL | 0.95 | 5 | 15 01 2020 | - | None
4EXJ6Q | VL25953-2P-PM | 16##-25953-#####9-###1P |  | PACO | 50.00 | Constant Load | IL | 0.94 | 6 | 15 01 2020 | - | None
5XNRGQ | VL25953-4P-PM | 16##-25953-#####9-###2P |  | PACO | 7.50 | Constant Load | IL | 0.97 | 3 | 15 01 2020 | - | None
53GZ7Q | VL30125-4P-PM | 16##-30125-#####9-###2P |  | PACO | 20.00 | Constant Load | IL | 0.93 | 7 | 15 01 2020 | - | None
463KR4 | VL30707-2P-PM | 16##-30707-#####9-###1P |  | PACO | 30.00 | Constant Load | IL | 0.93 | 7 | 15 01 2020 | - | None
4DEV3Q | VL30707-4P-PM | 16##-30707-#####9-###2P |  | PACO | 5.00 | Constant Load | IL | 0.97 | 3 | 15 01 2020 | - | None
QY1R14 | VL30957-2P-PM | 16##-30957-#####9-###1P |  | PACO | 75.00 | Constant Load | IL | 0.89 | 11 | 15 01 2020 | - | Tier 1
5MWG14 | VL30957-4P-PM | 16##-30957-#####9-###2P |  | PACO | 10.00 | Constant Load | IL | 0.94 | 6 | 15 01 2020 | - | None
5LN8JQ | VL40129-4P-PM | 16##-40129-#####9-###2P |  | PACO | 30.00 | Constant Load | IL | 1.00 | 0 | 15 01 2020 | - | None
5WNRR5 | VL40159-4P-PM | 16##-40159-#####9-###2P |  | PACO | 50.00 | Constant Load | IL | 1.00 | 0 | 15 01 2020 | - | None
QRWDN4 | VL40707-2P-PM | 16##-40707-#####9-###1P |  | PACO | 40.00 | Constant Load | IL | 0.94 | 6 | 15 01 2020 | - | None
QNWE3Q | VL40707-4P-PM | 16##-40707-#####9-###2P |  | PACO | 5.00 | Constant Load | IL | 0.94 | 6 | 15 01 2020 | - | None
5918Z4 | VL40959-2P-PM | 16##-40959-#####9-###1P |  | PACO | 100.00 | Constant Load | IL | 0.92 | 8 | 15 01 2020 | - | None
Q1BYW4 | VL40959-4P-PM | 16##-40959-#####9-###2P |  | PACO | 15.00 | Constant Load | IL | 0.96 | 4 | 15 01 2020 | - | None
4VW32Q | VL50129-4P-PM | 16##-50129-#####9-###2P |  | PACO | 60.00 | Constant Load | IL | 0.97 | 3 | 15 01 2020 | - | None
QJWV95 | VL5012C-4P-PM | 16##-5012C-#####9-###2P |  | PACO | 40.00 | Constant Load | IL | 0.99 | 1 | 15 01 2020 | - | None
4ZVMW5 | VL50157-4P-PM | 16##-50157-#####9-###2P |  | PACO | 100.00 | Constant Load | IL | 0.99 | 1 | 15 01 2020 | - | None
4PW2EQ | VL50707-2P-PM | 16##-50707-#####9-###1P |  | PACO | 60.00 | Constant Load | IL | 0.95 | 5 | 15 01 2020 | - | None
476JM5 | VL50707-4P-PM | 16##-50707-#####9-###2P |  | PACO | 7.50 | Constant Load | IL | 0.98 | 2 | 15 01 2020 | - | None
4KWJP4 | VL50959-2P-PM | 16##-50959-#####9-###1P |  | PACO | 150.00 | Constant Load | IL | 0.95 | 5 | 15 01 2020 | - | None
428M64 | VL5095A-4P-PM | 16##-5095A-#####9-###2P |  | PACO | 20.00 | Constant Load | IL | 0.98 | 2 | 15 01 2020 | - | None
5B83YQ | VL60125-4P-PM | 16##-60125-#####9-###2P |  | PACO | 60.00 | Constant Load | IL | 0.98 | 2 | 15 01 2020 | - | None
589Z24 | VL60157-4P-PM | 16##-60157-#####9-###2P |  | PACO | 125.00 | Constant Load | IL | 0.97 | 3 | 15 01 2020 | - | None
4G6LWQ | VL60957-4P-PM | 16##-60957-#####9-###2P |  | PACO | 40.00 | Constant Load | IL | 0.98 | 2 | 15 01 2020 | - | None
5EXY64 | VL80123-4P-PM | 16##-80123-#####9-###2P |  | PACO | 100.00 | Constant Load | IL | 1.00 | 0 | 15 01 2020 | - | None
QXNDG4 | VL80157-4P-PM | 16##-80157-#####9-###2P |  | PACO | 200.00 | Constant Load | IL | 0.98 | 2 | 15 01 2020 | - | None
Q3GL74 | VL80951-4P-PM | 16##-80951-#####9-###2P |  | PACO | 40.00 | Constant Load | IL | 0.99 | 1 | 15 01 2020 | - | None
563VR5 | VL10123-4P-PM | 16##-10123-#####Y-###2P |  | PACO | 125.00 | Constant Load | IL | 0.95 | 5 | 15 01 2020 | - | None
5DED34 | VL12707-2P-PM | 16##-12707-#####Y-###1P |  | PACO | 15.00 | Constant Load | IL | 0.87 | 13 | 15 01 2020 | - | Tier 1
4Y1Y15 | VL12707-4P-PM | 16##-12707-#####Y-###2P |  | PACO | 1.50 | Constant Load | IL | 0.86 | 14 | 15 01 2020 | - | Tier 1
QMWP15 | VL15709-2P-PM | 16##-15709-#####Y-###1P |  | PACO | 15.00 | Constant Load | IL | 0.94 | 6 | 15 01 2020 | - | None
QLNZJ4 | VL15709-4P-PM | 16##-15709-#####Y-###2P |  | PACO | 2.00 | Constant Load | IL | 0.97 | 3 | 15 01 2020 | - | None
QWN6RQ | VL20705-2P-PM | 16##-20705-#####Y-###1P |  | PACO | 20.00 | Constant Load | IL | 0.92 | 8 | 15 01 2020 | - | None
4RWNN5 | VL20705-4P-PM | 16##-20705-#####Y-###2P |  | PACO | 2.00 | Constant Load | IL | 0.93 | 7 | 15 01 2020 | - | None
4NW734 | VL20955-2P-PM | 16##-20955-#####Y-###1P |  | PACO | 50.00 | Constant Load | IL | 0.95 | 5 | 15 01 2020 | - | None
Q91PZ5 | VL20955-4P-PM | 16##-20955-#####Y-###2P |  | PACO | 5.00 | Constant Load | IL | 0.96 | 4 | 15 01 2020 | - | None
41B7W5 | VL20959-2P-PM | 16##-20959-#####Y-###1P |  | PACO | 60.00 | Constant Load | IL | 0.86 | 14 | 15 01 2020 | - | Tier 1
5VW124 | VL20959-4P-PM | 16##-20959-#####Y-###2P |  | PACO | 7.50 | Constant Load | IL | 0.90 | 10 | 15 01 2020 | - | None
4JW89Q | VL2095A-2P-PM | 16##-2095A-#####Y-###1P |  | PACO | 30.00 | Constant Load | IL | 0.93 | 7 | 15 01 2020 | - | None
5ZVPWQ | VL2095A-4P-PM | 16##-2095A-#####Y-###2P |  | PACO | 5.00 | Constant Load | IL | 0.94 | 6 | 15 01 2020 | - | None
5PWDE4 | VL25121-4P-PM | 16##-25121-#####Y-###2P |  | PACO | 15.00 | Constant Load | IL | 0.99 | 1 | 15 01 2020 | - | None
576EMQ | VL25709-2P-PM | 16##-25709-#####Y-###1P |  | PACO | 25.00 | Constant Load | IL | 0.93 | 7 | 15 01 2020 | - | None
5KWGP5 | VL25709-4P-PM | 16##-25709-#####Y-###2P |  | PACO | 3.00 | Constant Load | IL | 0.95 | 5 | 15 01 2020 | - | None
528K65 | VL25953-2P-PM | 16##-25953-#####Y-###1P |  | PACO | 50.00 | Constant Load | IL | 0.94 | 6 | 15 01 2020 | - | None
QB8VY4 | VL25953-4P-PM | 16##-25953-#####Y-###2P |  | PACO | 7.50 | Constant Load | IL | 0.97 | 3 | 15 01 2020 | - | None
Q89X25 | VL30125-4P-PM | 16##-30125-#####Y-###2P |  | PACO | 20.00 | Constant Load | IL | 0.93 | 7 | 15 01 2020 | - | None
5G6KW4 | VL30707-2P-PM | 16##-30707-#####Y-###1P |  | PACO | 30.00 | Constant Load | IL | 0.93 | 7 | 15 01 2020 | - | None
QEXP65 | VL30707-4P-PM | 16##-30707-#####Y-###2P |  | PACO | 5.00 | Constant Load | IL | 0.97 | 3 | 15 01 2020 | - | None
4XNJG5 | VL30957-2P-PM | 16##-30957-#####Y-###1P |  | PACO | 75.00 | Constant Load | IL | 0.89 | 11 | 15 01 2020 | - | Tier 1
43G275 | VL30957-4P-PM | 16##-30957-#####Y-###2P |  | PACO | 10.00 | Constant Load | IL | 0.94 | 6 | 15 01 2020 | - | None
Q63GRQ | VL40129-4P-PM | 16##-40129-#####Y-###2P |  | PACO | 30.00 | Constant Load | IL | 1.00 | 0 | 15 01 2020 | - | None
QDEN35 | VL40159-4P-PM | 16##-40159-#####Y-###2P |  | PACO | 50.00 | Constant Load | IL | 1.00 | 0 | 15 01 2020 | - | None
5Y1Z1Q | VL40707-2P-PM | 16##-40707-#####Y-###1P |  | PACO | 40.00 | Constant Load | IL | 0.94 | 6 | 15 01 2020 | - | None
4MWX1Q | VL40707-4P-PM | 16##-40707-#####Y-###2P |  | PACO | 5.00 | Constant Load | IL | 0.94 | 6 | 15 01 2020 | - | None
4LNEJ5 | VL40959-2P-PM | 16##-40959-#####Y-###1P |  | PACO | 100.00 | Constant Load | IL | 0.92 | 8 | 15 01 2020 | - | None
4WNVR4 | VL40959-4P-PM | 16##-40959-#####Y-###2P |  | PACO | 15.00 | Constant Load | IL | 0.96 | 4 | 15 01 2020 | - | None
5RWMNQ | VL50129-4P-PM | 16##-50129-#####Y-###2P |  | PACO | 60.00 | Constant Load | IL | 0.97 | 3 | 15 01 2020 | - | None
5NW335 | VL5012C-4P-PM | 16##-5012C-#####Y-###2P |  | PACO | 40.00 | Constant Load | IL | 0.99 | 1 | 15 01 2020 | - | None
4913ZQ | VL50157-4P-PM | 16##-50157-#####Y-###2P |  | PACO | 100.00 | Constant Load | IL | 0.99 | 1 | 15 01 2020 | - | None
51B8WQ | VL50707-2P-PM | 16##-50707-#####Y-###1P |  | PACO | 60.00 | Constant Load | IL | 0.95 | 5 | 15 01 2020 | - | None
QVWM25 | VL50707-4P-PM | 16##-50707-#####Y-###2P |  | PACO | 7.50 | Constant Load | IL | 0.98 | 2 | 15 01 2020 | - | None
5JWD94 | VL50959-2P-PM | 16##-50959-#####Y-###1P |  | PACO | 150.00 | Constant Load | IL | 0.95 | 5 | 15 01 2020 | - | None
QZVZW4 | VL5095A-4P-PM | 16##-5095A-#####Y-###2P |  | PACO | 20.00 | Constant Load | IL | 0.98 | 2 | 15 01 2020 | - | None
QPW7E5 | VL60125-4P-PM | 16##-60125-#####Y-###2P |  | PACO | 60.00 | Constant Load | IL | 0.98 | 2 | 15 01 2020 | - | None
Q769M4 | VL60157-4P-PM | 16##-60157-#####Y-###2P |  | PACO | 125.00 | Constant Load | IL | 0.97 | 3 | 15 01 2020 | - | None
QKWMPQ | VL60957-4P-PM | 16##-60957-#####Y-###2P |  | PACO | 40.00 | Constant Load | IL | 0.98 | 2 | 15 01 2020 | - | None
Q28E6Q | VL80123-4P-PM | 16##-80123-#####Y-###2P |  | PACO | 100.00 | Constant Load | IL | 1.00 | 0 | 15 01 2020 | - | None
4B89Y5 | VL80157-4P-PM | 16##-80157-#####Y-###2P |  | PACO | 200.00 | Constant Load | IL | 0.98 | 2 | 15 01 2020 | - | None
489V2Q | VL80951-4P-PM | 16##-80951-#####Y-###2P |  | PACO | 40.00 | Constant Load | IL | 0.99 | 1 | 15 01 2020 | - | None
QG68W5 | VL10123-4P-PM | 16##-10123-#####7-###2P |  | PACO | 125.00 | Constant Load | IL | 0.95 | 5 | 15 01 2020 | - | None
4EX76Q | VL12707-2P-PM | 16##-12707-#####7-###1P |  | PACO | 15.00 | Constant Load | IL | 0.87 | 13 | 15 01 2020 | - | Tier 1
5XN9GQ | VL12707-4P-PM | 16##-12707-#####7-###2P |  | PACO | 1.50 | Constant Load | IL | 0.86 | 14 | 15 01 2020 | - | Tier 1
53G37Q | VL15709-2P-PM | 16##-15709-#####7-###1P |  | PACO | 15.00 | Constant Load | IL | 0.94 | 6 | 15 01 2020 | - | None
463WR4 | VL15709-4P-PM | 16##-15709-#####7-###2P |  | PACO | 2.00 | Constant Load | IL | 0.97 | 3 | 15 01 2020 | - | None
4DEZ3Q | VL20705-2P-PM | 16##-20705-#####7-###1P |  | PACO | 20.00 | Constant Load | IL | 0.92 | 8 | 15 01 2020 | - | None
QY1V14 | VL20705-4P-PM | 16##-20705-#####7-###2P |  | PACO | 2.00 | Constant Load | IL | 0.93 | 7 | 15 01 2020 | - | None
5MW914 | VL20955-2P-PM | 16##-20955-#####7-###1P |  | PACO | 50.00 | Constant Load | IL | 0.95 | 5 | 15 01 2020 | - | None
5LNWJQ | VL20955-4P-PM | 16##-20955-#####7-###2P |  | PACO | 5.00 | Constant Load | IL | 0.96 | 4 | 15 01 2020 | - | None
5WNWR5 | VL20959-2P-PM | 16##-20959-#####7-###1P |  | PACO | 60.00 | Constant Load | IL | 0.86 | 14 | 15 01 2020 | - | Tier 1
QRW8N4 | VL20959-4P-PM | 16##-20959-#####7-###2P |  | PACO | 7.50 | Constant Load | IL | 0.90 | 10 | 15 01 2020 | - | None
QNWV3Q | VL2095A-2P-PM | 16##-2095A-#####7-###1P |  | PACO | 30.00 | Constant Load | IL | 0.93 | 7 | 15 01 2020 | - | None
591ZZ4 | VL2095A-4P-PM | 16##-2095A-#####7-###2P |  | PACO | 5.00 | Constant Load | IL | 0.94 | 6 | 15 01 2020 | - | None
Q1KWW4 | VL25121-4P-PM | 16##-25121-#####7-###2P |  | PACO | 15.00 | Constant Load | IL | 0.99 | 1 | 15 01 2020 | - | None
4V8G24 | VL25709-2P-PM | 16##-25709-#####7-###1P |  | PACO | 25.00 | Constant Load | IL | 0.93 | 7 | 15 01 2020 | - | None
QJ6G95 | VL25709-4P-PM | 16##-25709-#####7-###2P |  | PACO | 3.00 | Constant Load | IL | 0.95 | 5 | 15 01 2020 | - | None
4Z3GW4 | VL25953-2P-PM | 16##-25953-#####7-###1P |  | PACO | 50.00 | Constant Load | IL | 0.94 | 6 | 15 01 2020 | - | None
4PZ1EQ | VL25953-4P-PM | 16##-25953-#####7-###2P |  | PACO | 7.50 | Constant Load | IL | 0.97 | 3 | 15 01 2020 | - | None
47XGM4 | VL30125-4P-PM | 16##-30125-#####7-###2P |  | PACO | 20.00 | Constant Load | IL | 0.93 | 7 | 15 01 2020 | - | None
4KDXP5 | VL30707-2P-PM | 16##-30707-#####7-###1P |  | PACO | 30.00 | Constant Load | IL | 0.93 | 7 | 15 01 2020 | - | None
4962Y4 | VL30707-4P-PM | 16##-30707-#####7-###2P |  | PACO | 5.00 | Constant Load | IL | 0.97 | 3 | 15 01 2020 | - | None
51KW3Q | VL30957-2P-PM | 16##-30957-#####7-###1P |  | PACO | 75.00 | Constant Load | IL | 0.89 | 11 | 15 01 2020 | - | Tier 1
QV8GNQ | VL30957-4P-PM | 16##-30957-#####7-###2P |  | PACO | 10.00 | Constant Load | IL | 0.94 | 6 | 15 01 2020 | - | None
5J6GL4 | VL40129-4P-PM | 16##-40129-#####7-###2P |  | PACO | 30.00 | Constant Load | IL | 1.00 | 0 | 15 01 2020 | - | None
QZ3G8Q | VL40159-4P-PM | 16##-40159-#####7-###2P |  | PACO | 50.00 | Constant Load | IL | 1.00 | 0 | 15 01 2020 | - | None
QPZ1J5 | VL40707-2P-PM | 16##-40707-#####7-###1P |  | PACO | 40.00 | Constant Load | IL | 0.94 | 6 | 15 01 2020 | - | None
Q7XG8Q | VL40707-4P-PM | 16##-40707-#####7-###2P |  | PACO | 5.00 | Constant Load | IL | 0.94 | 6 | 15 01 2020 | - | None
QKDXZ4 | VL40959-2P-PM | 16##-40959-#####7-###1P |  | PACO | 100.00 | Constant Load | IL | 0.92 | 8 | 15 01 2020 | - | None
Q227GQ | VL40959-4P-PM | 16##-40959-#####7-###2P |  | PACO | 15.00 | Constant Load | IL | 0.96 | 4 | 15 01 2020 | - | None
4BKZ84 | VL50129-4P-PM | 16##-50129-#####7-###2P |  | PACO | 60.00 | Constant Load | IL | 0.97 | 3 | 15 01 2020 | - | None
483Y3Q | VL5012C-4P-PM | 16##-5012C-#####7-###2P |  | PACO | 40.00 | Constant Load | IL | 0.99 | 1 | 15 01 2020 | - | None
QGERD5 | VL50157-4P-PM | 16##-50157-#####7-###2P |  | PACO | 100.00 | Constant Load | IL | 0.99 | 1 | 15 01 2020 | - | None
4E82J5 | VL50707-2P-PM | 16##-50707-#####7-###1P |  | PACO | 60.00 | Constant Load | IL | 0.95 | 5 | 15 01 2020 | - | None
5XEBDQ | VL50707-4P-PM | 16##-50707-#####7-###2P |  | PACO | 7.50 | Constant Load | IL | 0.98 | 2 | 15 01 2020 | - | None
53BK25 | VL50959-2P-PM | 16##-50959-#####7-###1P |  | PACO | 150.00 | Constant Load | IL | 0.95 | 5 | 15 01 2020 | - | None
46EPW4 | VL5095A-4P-PM | 16##-5095A-#####7-###2P |  | PACO | 20.00 | Constant Load | IL | 0.98 | 2 | 15 01 2020 | - | None
4DB72Q | VL60125-4P-PM | 16##-60125-#####7-###2P |  | PACO | 60.00 | Constant Load | IL | 0.98 | 2 | 15 01 2020 | - | None
QYXGG4 | VL60157-4P-PM | 16##-60157-#####7-###2P |  | PACO | 125.00 | Constant Load | IL | 0.97 | 3 | 15 01 2020 | - | None
5M1MRQ | VL60957-4P-PM | 16##-60957-#####7-###2P |  | PACO | 40.00 | Constant Load | IL | 0.98 | 2 | 15 01 2020 | - | None
5L9VXQ | VL80123-4P-PM | 16##-80123-#####7-###2P |  | PACO | 100.00 | Constant Load | IL | 1.00 | 0 | 15 01 2020 | - | None
5WGB7Q | VL80157-4P-PM | 16##-80157-#####7-###2P |  | PACO | 200.00 | Constant Load | IL | 0.98 | 2 | 15 01 2020 | - | None
QR7E6Q | VL80951-4P-PM | 16##-80951-#####7-###2P |  | PACO | 40.00 | Constant Load | IL | 0.99 | 1 | 15 01 2020 | - | None
QNND8Q | VL10123-4P-PM | 17##-10123-#####8-###2P |  | PACO | 125.00 | Constant Load | IL | 0.95 | 5 | 15 01 2020 | - | None
596KY5 | VL12707-2P-PM | 17##-12707-#####8-###1P |  | PACO | 15.00 | Constant Load | IL | 0.87 | 13 | 15 01 2020 | - | Tier 1
Q1KP34 | VL12707-4P-PM | 17##-12707-#####8-###2P |  | PACO | 1.50 | Constant Load | IL | 0.86 | 14 | 15 01 2020 | - | Tier 1
4V82N4 | VL15709-2P-PM | 17##-15709-#####8-###1P |  | PACO | 15.00 | Constant Load | IL | 0.94 | 6 | 15 01 2020 | - | None
QJ6XL5 | VL15709-4P-PM | 17##-15709-#####8-###2P |  | PACO | 2.00 | Constant Load | IL | 0.97 | 3 | 15 01 2020 | - | None
4Z3B84 | VL20705-2P-PM | 17##-20705-#####8-###1P |  | PACO | 20.00 | Constant Load | IL | 0.92 | 8 | 15 01 2020 | - | None
4PZNJQ | VL20705-4P-PM | 17##-20705-#####8-###2P |  | PACO | 2.00 | Constant Load | IL | 0.93 | 7 | 15 01 2020 | - | None
47XP84 | VL20955-2P-PM | 17##-20955-#####8-###1P |  | PACO | 50.00 | Constant Load | IL | 0.95 | 5 | 15 01 2020 | - | None
4KDYZ5 | VL20955-4P-PM | 17##-20955-#####8-###2P |  | PACO | 5.00 | Constant Load | IL | 0.96 | 4 | 15 01 2020 | - | None
422YG4 | VL20959-2P-PM | 17##-20959-#####8-###1P |  | PACO | 60.00 | Constant Load | IL | 0.86 | 14 | 15 01 2020 | - | Tier 1
5BK785 | VL20959-4P-PM | 17##-20959-#####8-###2P |  | PACO | 7.50 | Constant Load | IL | 0.90 | 10 | 15 01 2020 | - | None
583734 | VL2095A-2P-PM | 17##-2095A-#####8-###1P |  | PACO | 30.00 | Constant Load | IL | 0.93 | 7 | 15 01 2020 | - | None
4GEXDQ | VL2095A-4P-PM | 17##-2095A-#####8-###2P |  | PACO | 5.00 | Constant Load | IL | 0.94 | 6 | 15 01 2020 | - | None
5E8BJQ | VL25121-4P-PM | 17##-25121-#####8-###2P |  | PACO | 15.00 | Constant Load | IL | 0.99 | 1 | 15 01 2020 | - | None
QXE8D4 | VL25709-2P-PM | 17##-25709-#####8-###1P |  | PACO | 25.00 | Constant Load | IL | 0.93 | 7 | 15 01 2020 | - | None
Q3BY2Q | VL25709-4P-PM | 17##-25709-#####8-###2P |  | PACO | 3.00 | Constant Load | IL | 0.95 | 5 | 15 01 2020 | - | None
56EXW5 | VL25953-2P-PM | 17##-25953-#####8-###1P |  | PACO | 50.00 | Constant Load | IL | 0.94 | 6 | 15 01 2020 | - | None
5DBK24 | VL25953-4P-PM | 17##-25953-#####8-###2P |  | PACO | 7.50 | Constant Load | IL | 0.97 | 3 | 15 01 2020 | - | None
4YX2G5 | VL30125-4P-PM | 17##-30125-#####8-###2P |  | PACO | 20.00 | Constant Load | IL | 0.93 | 7 | 15 01 2020 | - | None
QM1RR4 | VL30707-2P-PM | 17##-30707-#####8-###1P |  | PACO | 30.00 | Constant Load | IL | 0.93 | 7 | 15 01 2020 | - | None
QL97X4 | VL30707-4P-PM | 17##-30707-#####8-###2P |  | PACO | 5.00 | Constant Load | IL | 0.97 | 3 | 15 01 2020 | - | None
QWGE74 | VL30957-2P-PM | 17##-30957-#####8-###1P |  | PACO | 75.00 | Constant Load | IL | 0.89 | 11 | 15 01 2020 | - | Tier 1
4R7L64 | VL30957-4P-PM | 17##-30957-#####8-###2P |  | PACO | 10.00 | Constant Load | IL | 0.94 | 6 | 15 01 2020 | - | None
4NNM84 | VL40129-4P-PM | 17##-40129-#####8-###2P |  | PACO | 30.00 | Constant Load | IL | 1.00 | 0 | 15 01 2020 | - | None
Q96GYQ | VL40159-4P-PM | 17##-40159-#####8-###2P |  | PACO | 50.00 | Constant Load | IL | 1.00 | 0 | 15 01 2020 | - | None
41KM35 | VL40707-2P-PM | 17##-40707-#####8-###1P |  | PACO | 40.00 | Constant Load | IL | 0.94 | 6 | 15 01 2020 | - | None
5V8YN5 | VL40707-4P-PM | 17##-40707-#####8-###2P |  | PACO | 5.00 | Constant Load | IL | 0.94 | 6 | 15 01 2020 | - | None
4J69LQ | VL40959-2P-PM | 17##-40959-#####8-###1P |  | PACO | 100.00 | Constant Load | IL | 0.92 | 8 | 15 01 2020 | - | None
5Z3J85 | VL40959-4P-PM | 17##-40959-#####8-###2P |  | PACO | 15.00 | Constant Load | IL | 0.96 | 4 | 15 01 2020 | - | None
5PZMJ4 | VL50129-4P-PM | 17##-50129-#####8-###2P |  | PACO | 60.00 | Constant Load | IL | 0.97 | 3 | 15 01 2020 | - | None
57X785 | VL5012C-4P-PM | 17##-5012C-#####8-###2P |  | PACO | 40.00 | Constant Load | IL | 0.99 | 1 | 15 01 2020 | - | None
5KD1ZQ | VL50157-4P-PM | 17##-50157-#####8-###2P |  | PACO | 100.00 | Constant Load | IL | 0.99 | 1 | 15 01 2020 | - | None
522WG5 | VL50707-2P-PM | 17##-50707-#####8-###1P |  | PACO | 60.00 | Constant Load | IL | 0.95 | 5 | 15 01 2020 | - | None
QBKJ8Q | VL50707-4P-PM | 17##-50707-#####8-###2P |  | PACO | 7.50 | Constant Load | IL | 0.98 | 2 | 15 01 2020 | - | None
Q83835 | VL50959-2P-PM | 17##-50959-#####8-###1P |  | PACO | 150.00 | Constant Load | IL | 0.95 | 5 | 15 01 2020 | - | None
5GEBD4 | VL5095A-4P-PM | 17##-5095A-#####8-###2P |  | PACO | 20.00 | Constant Load | IL | 0.98 | 2 | 15 01 2020 | - | None
QE8KJ4 | VL60125-4P-PM | 17##-60125-#####8-###2P |  | PACO | 60.00 | Constant Load | IL | 0.98 | 2 | 15 01 2020 | - | None
4XEKD5 | VL60157-4P-PM | 17##-60157-#####8-###2P |  | PACO | 125.00 | Constant Load | IL | 0.97 | 3 | 15 01 2020 | - | None
43BX24 | VL60957-4P-PM | 17##-60957-#####8-###2P |  | PACO | 40.00 | Constant Load | IL | 0.98 | 2 | 15 01 2020 | - | None
Q6E8WQ | VL80123-4P-PM | 17##-80123-#####8-###2P |  | PACO | 100.00 | Constant Load | IL | 1.00 | 0 | 15 01 2020 | - | None
QDBY25 | VL80157-4P-PM | 17##-80157-#####8-###2P |  | PACO | 200.00 | Constant Load | IL | 0.98 | 2 | 15 01 2020 | - | None
5YXNGQ | VL80951-4P-PM | 17##-80951-#####8-###2P |  | PACO | 40.00 | Constant Load | IL | 0.99 | 1 | 15 01 2020 | - | None
4M1DR5 | VL10123-4P-PM | 17##-10123-#####9-###2P |  | PACO | 125.00 | Constant Load | IL | 0.95 | 5 | 15 01 2020 | - | None
4L9XX5 | VL12707-2P-PM | 17##-12707-#####9-###1P |  | PACO | 15.00 | Constant Load | IL | 0.87 | 13 | 15 01 2020 | - | Tier 1
4WG975 | VL12707-4P-PM | 17##-12707-#####9-###2P |  | PACO | 1.50 | Constant Load | IL | 0.86 | 14 | 15 01 2020 | - | Tier 1
5R7Z65 | VL15709-2P-PM | 17##-15709-#####9-###1P |  | PACO | 15.00 | Constant Load | IL | 0.94 | 6 | 15 01 2020 | - | None
5NN985 | VL15709-4P-PM | 17##-15709-#####9-###2P |  | PACO | 2.00 | Constant Load | IL | 0.97 | 3 | 15 01 2020 | - | None
496XY4 | VL20705-2P-PM | 17##-20705-#####9-###1P |  | PACO | 20.00 | Constant Load | IL | 0.92 | 8 | 15 01 2020 | - | None
51KD3Q | VL20705-4P-PM | 17##-20705-#####9-###2P |  | PACO | 2.00 | Constant Load | IL | 0.93 | 7 | 15 01 2020 | - | None
QV8ENQ | VL20955-2P-PM | 17##-20955-#####9-###1P |  | PACO | 50.00 | Constant Load | IL | 0.95 | 5 | 15 01 2020 | - | None
5J6NL4 | VL20955-4P-PM | 17##-20955-#####9-###2P |  | PACO | 5.00 | Constant Load | IL | 0.96 | 4 | 15 01 2020 | - | None
QZ3W8Q | VL20959-2P-PM | 17##-20959-#####9-###1P |  | PACO | 60.00 | Constant Load | IL | 0.86 | 14 | 15 01 2020 | - | Tier 1
QPZVJ5 | VL20959-4P-PM | 17##-20959-#####9-###2P |  | PACO | 7.50 | Constant Load | IL | 0.90 | 10 | 15 01 2020 | - | None
Q7XY8Q | VL2095A-2P-PM | 17##-2095A-#####9-###1P |  | PACO | 30.00 | Constant Load | IL | 0.93 | 7 | 15 01 2020 | - | None
QKDRZ4 | VL2095A-4P-PM | 17##-2095A-#####9-###2P |  | PACO | 5.00 | Constant Load | IL | 0.94 | 6 | 15 01 2020 | - | None
Q22NGQ | VL25121-4P-PM | 17##-25121-#####9-###2P |  | PACO | 15.00 | Constant Load | IL | 0.99 | 1 | 15 01 2020 | - | None
4BKW84 | VL25709-2P-PM | 17##-25709-#####9-###1P |  | PACO | 25.00 | Constant Load | IL | 0.93 | 7 | 15 01 2020 | - | None
483K3Q | VL25709-4P-PM | 17##-25709-#####9-###2P |  | PACO | 3.00 | Constant Load | IL | 0.95 | 5 | 15 01 2020 | - | None
QGE2D5 | VL25953-2P-PM | 17##-25953-#####9-###1P |  | PACO | 50.00 | Constant Load | IL | 0.94 | 6 | 15 01 2020 | - | None
4E8NJ5 | VL25953-4P-PM | 17##-25953-#####9-###2P |  | PACO | 7.50 | Constant Load | IL | 0.97 | 3 | 15 01 2020 | - | None
5XE1DQ | VL30125-4P-PM | 17##-30125-#####9-###2P |  | PACO | 20.00 | Constant Load | IL | 0.93 | 7 | 15 01 2020 | - | None
53BM25 | VL30707-2P-PM | 17##-30707-#####9-###1P |  | PACO | 30.00 | Constant Load | IL | 0.93 | 7 | 15 01 2020 | - | None
46EDW4 | VL30707-4P-PM | 17##-30707-#####9-###2P |  | PACO | 5.00 | Constant Load | IL | 0.97 | 3 | 15 01 2020 | - | None
4DBP2Q | VL30957-2P-PM | 17##-30957-#####9-###1P |  | PACO | 75.00 | Constant Load | IL | 0.89 | 11 | 15 01 2020 | - | Tier 1
QYXKG4 | VL30957-4P-PM | 17##-30957-#####9-###2P |  | PACO | 10.00 | Constant Load | IL | 0.94 | 6 | 15 01 2020 | - | None
5M1ERQ | VL40129-4P-PM | 17##-40129-#####9-###2P |  | PACO | 30.00 | Constant Load | IL | 1.00 | 0 | 15 01 2020 | - | None
5L9MXQ | VL40159-4P-PM | 17##-40159-#####9-###2P |  | PACO | 50.00 | Constant Load | IL | 1.00 | 0 | 15 01 2020 | - | None
5WG77Q | VL40707-2P-PM | 17##-40707-#####9-###1P |  | PACO | 40.00 | Constant Load | IL | 0.94 | 6 | 15 01 2020 | - | None
QR716Q | VL40707-4P-PM | 17##-40707-#####9-###2P |  | PACO | 5.00 | Constant Load | IL | 0.94 | 6 | 15 01 2020 | - | None
QNNL8Q | VL40959-2P-PM | 17##-40959-#####9-###1P |  | PACO | 100.00 | Constant Load | IL | 0.92 | 8 | 15 01 2020 | - | None
596BY5 | VL40959-4P-PM | 17##-40959-#####9-###2P |  | PACO | 15.00 | Constant Load | IL | 0.96 | 4 | 15 01 2020 | - | None
Q1K934 | VL50129-4P-PM | 17##-50129-#####9-###2P |  | PACO | 60.00 | Constant Load | IL | 0.97 | 3 | 15 01 2020 | - | None
4V8PN4 | VL5012C-4P-PM | 17##-5012C-#####9-###2P |  | PACO | 40.00 | Constant Load | IL | 0.99 | 1 | 15 01 2020 | - | None
QJ6ML5 | VL50157-4P-PM | 17##-50157-#####9-###2P |  | PACO | 100.00 | Constant Load | IL | 0.99 | 1 | 15 01 2020 | - | None
4Z3284 | VL50707-2P-PM | 17##-50707-#####9-###1P |  | PACO | 60.00 | Constant Load | IL | 0.95 | 5 | 15 01 2020 | - | None
4PZEJQ | VL50707-4P-PM | 17##-50707-#####9-###2P |  | PACO | 7.50 | Constant Load | IL | 0.98 | 2 | 15 01 2020 | - | None
47X384 | VL50959-2P-PM | 17##-50959-#####9-###1P |  | PACO | 150.00 | Constant Load | IL | 0.95 | 5 | 15 01 2020 | - | None
4KDNZ5 | VL5095A-4P-PM | 17##-5095A-#####9-###2P |  | PACO | 20.00 | Constant Load | IL | 0.98 | 2 | 15 01 2020 | - | None
496BJ4 | VL60125-4P-PM | 17##-60125-#####9-###2P |  | PACO | 60.00 | Constant Load | IL | 0.98 | 2 | 15 01 2020 | - | None
51K9BQ | VL60157-4P-PM | 17##-60157-#####9-###2P |  | PACO | 125.00 | Constant Load | IL | 0.97 | 3 | 15 01 2020 | - | None
QV8P8Q | VL60957-4P-PM | 17##-60957-#####9-###2P |  | PACO | 40.00 | Constant Load | IL | 0.98 | 2 | 15 01 2020 | - | None
5J6M14 | VL80123-4P-PM | 17##-80123-#####9-###2P |  | PACO | 100.00 | Constant Load | IL | 1.00 | 0 | 15 01 2020 | - | None
QZ32RQ | VL80157-4P-PM | 17##-80157-#####9-###2P |  | PACO | 200.00 | Constant Load | IL | 0.98 | 2 | 15 01 2020 | - | None
QPZE25 | VL80951-4P-PM | 17##-80951-#####9-###2P |  | PACO | 40.00 | Constant Load | IL | 0.99 | 1 | 15 01 2020 | - | None
Q7X3EQ | VL10123-4P-PM | 17##-10123-#####Y-###2P |  | PACO | 125.00 | Constant Load | IL | 0.95 | 5 | 15 01 2020 | - | None
QKDNM4 | VL12707-2P-PM | 17##-12707-#####Y-###1P |  | PACO | 15.00 | Constant Load | IL | 0.87 | 13 | 15 01 2020 | - | Tier 1
Q2297Q | VL12707-4P-PM | 17##-12707-#####Y-###2P |  | PACO | 1.50 | Constant Load | IL | 0.86 | 14 | 15 01 2020 | - | Tier 1
4BK674 | VL15709-2P-PM | 17##-15709-#####Y-###1P |  | PACO | 15.00 | Constant Load | IL | 0.94 | 6 | 15 01 2020 | - | None
483M8Q | VL15709-4P-PM | 17##-15709-#####Y-###2P |  | PACO | 2.00 | Constant Load | IL | 0.97 | 3 | 15 01 2020 | - | None
QGEY25 | VL20705-2P-PM | 17##-20705-#####Y-###1P |  | PACO | 20.00 | Constant Load | IL | 0.92 | 8 | 15 01 2020 | - | None
4E8MD5 | VL20705-4P-PM | 17##-20705-#####Y-###2P |  | PACO | 2.00 | Constant Load | IL | 0.93 | 7 | 15 01 2020 | - | None
5XE33Q | VL20955-2P-PM | 17##-20955-#####Y-###1P |  | PACO | 50.00 | Constant Load | IL | 0.95 | 5 | 15 01 2020 | - | None
53B165 | VL20955-4P-PM | 17##-20955-#####Y-###2P |  | PACO | 5.00 | Constant Load | IL | 0.96 | 4 | 15 01 2020 | - | None
46EZ64 | VL20959-2P-PM | 17##-20959-#####Y-###1P |  | PACO | 60.00 | Constant Load | IL | 0.86 | 14 | 15 01 2020 | - | Tier 1
4DBW1Q | VL20959-4P-PM | 17##-20959-#####Y-###2P |  | PACO | 7.50 | Constant Load | IL | 0.90 | 10 | 15 01 2020 | - | None
QYX3W4 | VL2095A-2P-PM | 17##-2095A-#####Y-###1P |  | PACO | 30.00 | Constant Load | IL | 0.93 | 7 | 15 01 2020 | - | None
5M1KYQ | VL2095A-4P-PM | 17##-2095A-#####Y-###2P |  | PACO | 5.00 | Constant Load | IL | 0.94 | 6 | 15 01 2020 | - | None
5L9R6Q | VL25121-4P-PM | 17##-25121-#####Y-###2P |  | PACO | 15.00 | Constant Load | IL | 0.99 | 1 | 15 01 2020 | - | None
5WGM8Q | VL25709-2P-PM | 17##-25709-#####Y-###1P |  | PACO | 25.00 | Constant Load | IL | 0.93 | 7 | 15 01 2020 | - | None
QR763Q | VL25709-4P-PM | 17##-25709-#####Y-###2P |  | PACO | 3.00 | Constant Load | IL | 0.95 | 5 | 15 01 2020 | - | None
QNNXKQ | VL25953-2P-PM | 17##-25953-#####Y-###1P |  | PACO | 50.00 | Constant Load | IL | 0.94 | 6 | 15 01 2020 | - | None
596MJ5 | VL25953-4P-PM | 17##-25953-#####Y-###2P |  | PACO | 7.50 | Constant Load | IL | 0.97 | 3 | 15 01 2020 | - | None
Q1KXB4 | VL30125-4P-PM | 17##-30125-#####Y-###2P |  | PACO | 20.00 | Constant Load | IL | 0.93 | 7 | 15 01 2020 | - | None
4V8D84 | VL30707-2P-PM | 17##-30707-#####Y-###1P |  | PACO | 30.00 | Constant Load | IL | 0.93 | 7 | 15 01 2020 | - | None
QJ6E15 | VL30707-4P-PM | 17##-30707-#####Y-###2P |  | PACO | 5.00 | Constant Load | IL | 0.97 | 3 | 15 01 2020 | - | None
4Z39R4 | VL30957-2P-PM | 17##-30957-#####Y-###1P |  | PACO | 75.00 | Constant Load | IL | 0.89 | 11 | 15 01 2020 | - | Tier 1
4PZ62Q | VL30957-4P-PM | 17##-30957-#####Y-###2P |  | PACO | 10.00 | Constant Load | IL | 0.94 | 6 | 15 01 2020 | - | None
47XME4 | VL40129-4P-PM | 17##-40129-#####Y-###2P |  | PACO | 30.00 | Constant Load | IL | 1.00 | 0 | 15 01 2020 | - | None
4KDKM5 | VL40159-4P-PM | 17##-40159-#####Y-###2P |  | PACO | 50.00 | Constant Load | IL | 1.00 | 0 | 15 01 2020 | - | None
422D74 | VL40707-2P-PM | 17##-40707-#####Y-###1P |  | PACO | 40.00 | Constant Load | IL | 0.94 | 6 | 15 01 2020 | - | None
5BKR75 | VL40707-4P-PM | 17##-40707-#####Y-###2P |  | PACO | 5.00 | Constant Load | IL | 0.94 | 6 | 15 01 2020 | - | None
583W84 | VL40959-2P-PM | 17##-40959-#####Y-###1P |  | PACO | 100.00 | Constant Load | IL | 0.92 | 8 | 15 01 2020 | - | None
4GE12Q | VL40959-4P-PM | 17##-40959-#####Y-###2P |  | PACO | 15.00 | Constant Load | IL | 0.96 | 4 | 15 01 2020 | - | None
5E8RDQ | VL50129-4P-PM | 17##-50129-#####Y-###2P |  | PACO | 60.00 | Constant Load | IL | 0.97 | 3 | 15 01 2020 | - | None
QXEW34 | VL5012C-4P-PM | 17##-5012C-#####Y-###2P |  | PACO | 40.00 | Constant Load | IL | 0.99 | 1 | 15 01 2020 | - | None
Q3B66Q | VL50157-4P-PM | 17##-50157-#####Y-###2P |  | PACO | 100.00 | Constant Load | IL | 0.99 | 1 | 15 01 2020 | - | None
56EN65 | VL50707-2P-PM | 17##-50707-#####Y-###1P |  | PACO | 60.00 | Constant Load | IL | 0.95 | 5 | 15 01 2020 | - | None
5DBR14 | VL50707-4P-PM | 17##-50707-#####Y-###2P |  | PACO | 7.50 | Constant Load | IL | 0.98 | 2 | 15 01 2020 | - | None
4YXMW5 | VL50959-2P-PM | 17##-50959-#####Y-###1P |  | PACO | 150.00 | Constant Load | IL | 0.95 | 5 | 15 01 2020 | - | None
QM18Y4 | VL5095A-4P-PM | 17##-5095A-#####Y-###2P |  | PACO | 20.00 | Constant Load | IL | 0.98 | 2 | 15 01 2020 | - | None
QL9L64 | VL60125-4P-PM | 17##-60125-#####Y-###2P |  | PACO | 60.00 | Constant Load | IL | 0.98 | 2 | 15 01 2020 | - | None
QWGY84 | VL60157-4P-PM | 17##-60157-#####Y-###2P |  | PACO | 125.00 | Constant Load | IL | 0.97 | 3 | 15 01 2020 | - | None
4R7234 | VL60957-4P-PM | 17##-60957-#####Y-###2P |  | PACO | 40.00 | Constant Load | IL | 0.98 | 2 | 15 01 2020 | - | None
4NN8K4 | VL80123-4P-PM | 17##-80123-#####Y-###2P |  | PACO | 100.00 | Constant Load | IL | 1.00 | 0 | 15 01 2020 | - | None
Q96WJQ | VL80157-4P-PM | 17##-80157-#####Y-###2P |  | PACO | 200.00 | Constant Load | IL | 0.98 | 2 | 15 01 2020 | - | None
41K6B5 | VL80951-4P-PM | 17##-80951-#####Y-###2P |  | PACO | 40.00 | Constant Load | IL | 0.99 | 1 | 15 01 2020 | - | None
5V8K85 | VL10123-4P-PM | 17##-10123-#####7-###2P |  | PACO | 125.00 | Constant Load | IL | 0.95 | 5 | 15 01 2020 | - | None
4J6Z1Q | VL12707-2P-PM | 17##-12707-#####7-###1P |  | PACO | 15.00 | Constant Load | IL | 0.87 | 13 | 15 01 2020 | - | Tier 1
5Z3DR5 | VL12707-4P-PM | 17##-12707-#####7-###2P |  | PACO | 1.50 | Constant Load | IL | 0.86 | 14 | 15 01 2020 | - | Tier 1
5PZ824 | VL15709-2P-PM | 17##-15709-#####7-###1P |  | PACO | 15.00 | Constant Load | IL | 0.94 | 6 | 15 01 2020 | - | None
57XWE5 | VL15709-4P-PM | 17##-15709-#####7-###2P |  | PACO | 2.00 | Constant Load | IL | 0.97 | 3 | 15 01 2020 | - | None
5KDPMQ | VL20705-2P-PM | 17##-20705-#####7-###1P |  | PACO | 20.00 | Constant Load | IL | 0.92 | 8 | 15 01 2020 | - | None
522675 | VL20705-4P-PM | 17##-20705-#####7-###2P |  | PACO | 2.00 | Constant Load | IL | 0.93 | 7 | 15 01 2020 | - | None
QBKP7Q | VL20955-2P-PM | 17##-20955-#####7-###1P |  | PACO | 50.00 | Constant Load | IL | 0.95 | 5 | 15 01 2020 | - | None
Q83685 | VL20955-4P-PM | 17##-20955-#####7-###2P |  | PACO | 5.00 | Constant Load | IL | 0.96 | 4 | 15 01 2020 | - | None
5GEJ24 | VL20959-2P-PM | 17##-20959-#####7-###1P |  | PACO | 60.00 | Constant Load | IL | 0.86 | 14 | 15 01 2020 | - | Tier 1
QE81D4 | VL20959-4P-PM | 17##-20959-#####7-###2P |  | PACO | 7.50 | Constant Load | IL | 0.90 | 10 | 15 01 2020 | - | None
4XE735 | VL2095A-2P-PM | 17##-2095A-#####7-###1P |  | PACO | 30.00 | Constant Load | IL | 0.93 | 7 | 15 01 2020 | - | None
43BD64 | VL2095A-4P-PM | 17##-2095A-#####7-###2P |  | PACO | 5.00 | Constant Load | IL | 0.94 | 6 | 15 01 2020 | - | None
Q6E66Q | VL25121-4P-PM | 17##-25121-#####7-###2P |  | PACO | 15.00 | Constant Load | IL | 0.99 | 1 | 15 01 2020 | - | None
QDB915 | VL25709-2P-PM | 17##-25709-#####7-###1P |  | PACO | 25.00 | Constant Load | IL | 0.93 | 7 | 15 01 2020 | - | None
5YXEWQ | VL25709-4P-PM | 17##-25709-#####7-###2P |  | PACO | 3.00 | Constant Load | IL | 0.95 | 5 | 15 01 2020 | - | None
4M1LY5 | VL25953-2P-PM | 17##-25953-#####7-###1P |  | PACO | 50.00 | Constant Load | IL | 0.94 | 6 | 15 01 2020 | - | None
4L9265 | VL25953-4P-PM | 17##-25953-#####7-###2P |  | PACO | 7.50 | Constant Load | IL | 0.97 | 3 | 15 01 2020 | - | None
4WGP85 | VL30125-4P-PM | 17##-30125-#####7-###2P |  | PACO | 20.00 | Constant Load | IL | 0.93 | 7 | 15 01 2020 | - | None
5R7935 | VL30707-2P-PM | 17##-30707-#####7-###1P |  | PACO | 30.00 | Constant Load | IL | 0.93 | 7 | 15 01 2020 | - | None
5NN2K5 | VL30707-4P-PM | 17##-30707-#####7-###2P |  | PACO | 5.00 | Constant Load | IL | 0.97 | 3 | 15 01 2020 | - | None
496YJ4 | VL30957-2P-PM | 17##-30957-#####7-###1P |  | PACO | 75.00 | Constant Load | IL | 0.89 | 11 | 15 01 2020 | - | Tier 1
51KGBQ | VL30957-4P-PM | 17##-30957-#####7-###2P |  | PACO | 10.00 | Constant Load | IL | 0.94 | 6 | 15 01 2020 | - | None
QV8Z8Q | VL40129-4P-PM | 17##-40129-#####7-###2P |  | PACO | 30.00 | Constant Load | IL | 1.00 | 0 | 15 01 2020 | - | None
5J6714 | VL40159-4P-PM | 17##-40159-#####7-###2P |  | PACO | 50.00 | Constant Load | IL | 1.00 | 0 | 15 01 2020 | - | None
QZ3ERQ | VL40707-2P-PM | 17##-40707-#####7-###1P |  | PACO | 40.00 | Constant Load | IL | 0.94 | 6 | 15 01 2020 | - | None
QPZR25 | VL40707-4P-PM | 17##-40707-#####7-###2P |  | PACO | 5.00 | Constant Load | IL | 0.94 | 6 | 15 01 2020 | - | None
Q7XDEQ | VL40959-2P-PM | 17##-40959-#####7-###1P |  | PACO | 100.00 | Constant Load | IL | 0.92 | 8 | 15 01 2020 | - | None
QKD2M4 | VL40959-4P-PM | 17##-40959-#####7-###2P |  | PACO | 15.00 | Constant Load | IL | 0.96 | 4 | 15 01 2020 | - | None
Q2237Q | VL50129-4P-PM | 17##-50129-#####7-###2P |  | PACO | 60.00 | Constant Load | IL | 0.97 | 3 | 15 01 2020 | - | None
4BKY74 | VL5012C-4P-PM | 17##-5012C-#####7-###2P |  | PACO | 40.00 | Constant Load | IL | 0.99 | 1 | 15 01 2020 | - | None
483P8Q | VL50157-4P-PM | 17##-50157-#####7-###2P |  | PACO | 100.00 | Constant Load | IL | 0.99 | 1 | 15 01 2020 | - | None
QGEZ25 | VL50707-2P-PM | 17##-50707-#####7-###1P |  | PACO | 60.00 | Constant Load | IL | 0.95 | 5 | 15 01 2020 | - | None
4E8VD5 | VL50707-4P-PM | 17##-50707-#####7-###2P |  | PACO | 7.50 | Constant Load | IL | 0.98 | 2 | 15 01 2020 | - | None
5XEP3Q | VL50959-2P-PM | 17##-50959-#####7-###1P |  | PACO | 150.00 | Constant Load | IL | 0.95 | 5 | 15 01 2020 | - | None
53B965 | VL5095A-4P-PM | 17##-5095A-#####7-###2P |  | PACO | 20.00 | Constant Load | IL | 0.98 | 2 | 15 01 2020 | - | None
46EJ64 | VL60125-4P-PM | 17##-60125-#####7-###2P |  | PACO | 60.00 | Constant Load | IL | 0.98 | 2 | 15 01 2020 | - | None
4DB11Q | VL60157-4P-PM | 17##-60157-#####7-###2P |  | PACO | 125.00 | Constant Load | IL | 0.97 | 3 | 15 01 2020 | - | None
QYX7W4 | VL60957-4P-PM | 17##-60957-#####7-###2P |  | PACO | 40.00 | Constant Load | IL | 0.98 | 2 | 15 01 2020 | - | None
5M1BYQ | VL80123-4P-PM | 17##-80123-#####7-###2P |  | PACO | 100.00 | Constant Load | IL | 1.00 | 0 | 15 01 2020 | - | None
5L9B6Q | VL80157-4P-PM | 17##-80157-#####7-###2P |  | PACO | 200.00 | Constant Load | IL | 0.98 | 2 | 15 01 2020 | - | None
5WGZ8Q | VL80951-4P-PM | 17##-80951-#####7-###2P |  | PACO | 40.00 | Constant Load | IL | 0.99 | 1 | 15 01 2020 | - | None
QR7R3Q | VL10123B-4P-PM | 16##-10123-#####1-###2P |  | PACO | 125.00 | Constant Load | IL | 0.98 | 2 | 15 01 2020 | - | None
QNNGKQ | VL12707B-2P-PM | 16##-12707-#####1-###1P |  | PACO | 10.00 | Constant Load | IL | 0.87 | 13 | 15 01 2020 | - | Tier 1
5967J5 | VL12707B-4P-PM | 16##-12707-#####1-###2P |  | PACO | 1.50 | Constant Load | IL | 0.95 | 5 | 15 01 2020 | - | None
Q1K3B4 | VL15709B-2P-PM | 16##-15709-#####1-###1P |  | PACO | 15.00 | Constant Load | IL | 0.93 | 7 | 15 01 2020 | - | None
4V8J84 | VL15709B-4P-PM | 16##-15709-#####1-###2P |  | PACO | 2.00 | Constant Load | IL | 0.96 | 4 | 15 01 2020 | - | None
QJ6K15 | VL20705B-2P-PM | 16##-20705-#####1-###1P |  | PACO | 20.00 | Constant Load | IL | 0.86 | 14 | 15 01 2020 | - | Tier 1
4Z3KR4 | VL20705B-4P-PM | 16##-20705-#####1-###2P |  | PACO | 2.00 | Constant Load | IL | 0.90 | 10 | 15 01 2020 | - | None
4PZX2Q | VL20955B-2P-PM | 16##-20955-#####1-###1P |  | PACO | 40.00 | Constant Load | IL | 0.92 | 8 | 15 01 2020 | - | None
47XZE4 | VL20955B-4P-PM | 16##-20955-#####1-###2P |  | PACO | 5.00 | Constant Load | IL | 1.00 | 0 | 15 01 2020 | - | None
4KDEM5 | VL20959B-2P-PM | 16##-20959-#####1-###1P |  | PACO | 60.00 | Constant Load | IL | 0.87 | 13 | 15 01 2020 | - | Tier 1
496R24 | VL20959B-4P-PM | 16##-20959-#####1-###2P |  | PACO | 7.50 | Constant Load | IL | 0.90 | 10 | 15 01 2020 | - | None
51K1PQ | VL25121B-4P-PM | 16##-25121-#####1-###2P |  | PACO | 15.00 | Constant Load | IL | 1.00 | 0 | 15 01 2020 | - | None
QV8NYQ | VL25709B-2P-PM | 16##-25709-#####1-###1P |  | PACO | 25.00 | Constant Load | IL | 0.89 | 11 | 15 01 2020 | - | Tier 1
5J6RN4 | VL25709B-4P-PM | 16##-25709-#####1-###2P |  | PACO | 3.00 | Constant Load | IL | 0.94 | 6 | 15 01 2020 | - | None
QZ3X2Q | VL25953B-2P-PM | 16##-25953-#####1-###1P |  | PACO | 50.00 | Constant Load | IL | 0.94 | 6 | 15 01 2020 | - | None
QPZP65 | VL25953B-4P-PM | 16##-25953-#####1-###2P |  | PACO | 7.50 | Constant Load | IL | 0.96 | 4 | 15 01 2020 | - | None
Q7XKWQ | VL30707B-2P-PM | 16##-30707-#####1-###1P |  | PACO | 30.00 | Constant Load | IL | 0.95 | 5 | 15 01 2020 | - | None
QKD924 | VL30707B-4P-PM | 16##-30707-#####1-###2P |  | PACO | 5.00 | Constant Load | IL | 0.96 | 4 | 15 01 2020 | - | None
Q22V3Q | VL30957B-2P-PM | 16##-30957-#####1-###1P |  | PACO | 75.00 | Constant Load | IL | 0.90 | 10 | 15 01 2020 | - | Tier 1
4BKDD4 | VL30957B-4P-PM | 16##-30957-#####1-###2P |  | PACO | 10.00 | Constant Load | IL | 0.98 | 2 | 15 01 2020 | - | None
4832DQ | VL40707B-2P-PM | 16##-40707-#####1-###1P |  | PACO | 40.00 | Constant Load | IL | 0.94 | 6 | 15 01 2020 | - | None
QGENM5 | VL40707B-4P-PM | 16##-40707-#####1-###2P |  | PACO | 5.00 | Constant Load | IL | 0.97 | 3 | 15 01 2020 | - | None
4E8WZ5 | VL40957B-2P-PM | 16##-40957-#####1-###1P |  | PACO | 125.00 | Constant Load | IL | 0.98 | 2 | 15 01 2020 | - | None
5XEXMQ | VL50129B-4P-PM | 16##-50129-#####1-###2P |  | PACO | 60.00 | Constant Load | IL | 0.99 | 1 | 15 01 2020 | - | None
53BJR5 | VL50707B-2P-PM | 16##-50707-#####1-###1P |  | PACO | 60.00 | Constant Load | IL | 0.97 | 3 | 15 01 2020 | - | None
46E794 | VL50707B-4P-PM | 16##-50707-#####1-###2P |  | PACO | 7.50 | Constant Load | IL | 1.00 | 0 | 15 01 2020 | - | None
4DB6EQ | VL50959B-2P-PM | 16##-50959-#####1-###1P |  | PACO | 150.00 | Constant Load | IL | 0.99 | 1 | 15 01 2020 | - | None
QYXWX4 | VL60125B-4P-PM | 16##-60125-#####1-###2P |  | PACO | 60.00 | Constant Load | IL | 1.00 | 0 | 15 01 2020 | - | None
5M1VZQ | VL60157B-4P-PM | 16##-60157-#####1-###2P |  | PACO | 150.00 | Constant Load | IL | 0.99 | 1 | 15 01 2020 | - | None
5L918Q | VL60957B-4P-PM | 16##-60957-#####1-###2P |  | PACO | 30.00 | Constant Load | IL | 1.00 | 0 | 15 01 2020 | - | None
5WGX6Q | VL80123B-4P-PM | 16##-80123-#####1-###2P |  | PACO | 100.00 | Constant Load | IL | 0.99 | 1 | 15 01 2020 | - | None
QR7KMQ | VL80157B-4P-PM | 16##-80157-#####1-###2P |  | PACO | 200.00 | Constant Load | IL | 1.00 | 0 | 15 01 2020 | - | None
QNNJVQ | VL80951B-4P-PM | 16##-80951-#####1-###2P |  | PACO | 40.00 | Constant Load | IL | 0.98 | 2 | 15 01 2020 | - | None
596D25 | VL10123B-4P-PM | 16##-10123-#####X-###2P |  | PACO | 125.00 | Constant Load | IL | 0.98 | 2 | 15 01 2020 | - | None
Q1KJP4 | VL12707B-2P-PM | 16##-12707-#####X-###1P |  | PACO | 10.00 | Constant Load | IL | 0.87 | 13 | 15 01 2020 | - | Tier 1
4V89Y4 | VL12707B-4P-PM | 16##-12707-#####X-###2P |  | PACO | 1.50 | Constant Load | IL | 0.95 | 5 | 15 01 2020 | - | None
QJ6LN5 | VL15709B-2P-PM | 16##-15709-#####X-###1P |  | PACO | 15.00 | Constant Load | IL | 0.93 | 7 | 15 01 2020 | - | None
4Z3N24 | VL15709B-4P-PM | 16##-15709-#####X-###2P |  | PACO | 2.00 | Constant Load | IL | 0.96 | 4 | 15 01 2020 | - | None
4PZY6Q | VL20705B-2P-PM | 16##-20705-#####X-###1P |  | PACO | 20.00 | Constant Load | IL | 0.86 | 14 | 15 01 2020 | - | Tier 1
47XBW4 | VL20705B-4P-PM | 16##-20705-#####X-###2P |  | PACO | 2.00 | Constant Load | IL | 0.90 | 10 | 15 01 2020 | - | None
4KDL25 | VL20955B-2P-PM | 16##-20955-#####X-###1P |  | PACO | 40.00 | Constant Load | IL | 0.92 | 8 | 15 01 2020 | - | None
422Z34 | VL20955B-4P-PM | 16##-20955-#####X-###2P |  | PACO | 5.00 | Constant Load | IL | 1.00 | 0 | 15 01 2020 | - | None
5BKLD5 | VL20959B-2P-PM | 16##-20959-#####X-###1P |  | PACO | 60.00 | Constant Load | IL | 0.87 | 13 | 15 01 2020 | - | Tier 1
583DD4 | VL20959B-4P-PM | 16##-20959-#####X-###2P |  | PACO | 7.50 | Constant Load | IL | 0.90 | 10 | 15 01 2020 | - | None
4GEWMQ | VL25121B-4P-PM | 16##-25121-#####X-###2P |  | PACO | 15.00 | Constant Load | IL | 1.00 | 0 | 15 01 2020 | - | None
5E8LZQ | VL25709B-2P-PM | 16##-25709-#####X-###1P |  | PACO | 25.00 | Constant Load | IL | 0.89 | 11 | 15 01 2020 | - | Tier 1
QXEVM4 | VL25709B-4P-PM | 16##-25709-#####X-###2P |  | PACO | 3.00 | Constant Load | IL | 0.94 | 6 | 15 01 2020 | - | None
Q3BPRQ | VL25953B-2P-PM | 16##-25953-#####X-###1P |  | PACO | 50.00 | Constant Load | IL | 0.94 | 6 | 15 01 2020 | - | None
56E295 | VL25953B-4P-PM | 16##-25953-#####X-###2P |  | PACO | 7.50 | Constant Load | IL | 0.96 | 4 | 15 01 2020 | - | None
5DBLE4 | VL30707B-2P-PM | 16##-30707-#####X-###1P |  | PACO | 30.00 | Constant Load | IL | 0.95 | 5 | 15 01 2020 | - | None
4YXJX5 | VL30707B-4P-PM | 16##-30707-#####X-###2P |  | PACO | 5.00 | Constant Load | IL | 0.96 | 4 | 15 01 2020 | - | None
QM1YZ4 | VL30957B-2P-PM | 16##-30957-#####X-###1P |  | PACO | 75.00 | Constant Load | IL | 0.90 | 10 | 15 01 2020 | - | Tier 1
QL9Y84 | VL30957B-4P-PM | 16##-30957-#####X-###2P |  | PACO | 10.00 | Constant Load | IL | 0.98 | 2 | 15 01 2020 | - | None
QWG164 | VL40707B-2P-PM | 16##-40707-#####X-###1P |  | PACO | 40.00 | Constant Load | IL | 0.94 | 6 | 15 01 2020 | - | None
4R7YM4 | VL40707B-4P-PM | 16##-40707-#####X-###2P |  | PACO | 5.00 | Constant Load | IL | 0.97 | 3 | 15 01 2020 | - | None
4NNYV4 | VL40957B-2P-PM | 16##-40957-#####X-###1P |  | PACO | 125.00 | Constant Load | IL | 0.98 | 2 | 15 01 2020 | - | None
Q96L2Q | VL50129B-4P-PM | 16##-50129-#####X-###2P |  | PACO | 60.00 | Constant Load | IL | 0.99 | 1 | 15 01 2020 | - | None
41KLP5 | VL50707B-2P-PM | 16##-50707-#####X-###1P |  | PACO | 60.00 | Constant Load | IL | 0.97 | 3 | 15 01 2020 | - | None
5V87Y5 | VL50707B-4P-PM | 16##-50707-#####X-###2P |  | PACO | 7.50 | Constant Load | IL | 1.00 | 0 | 15 01 2020 | - | None
4J6YNQ | VL50959B-2P-PM | 16##-50959-#####X-###1P |  | PACO | 150.00 | Constant Load | IL | 0.99 | 1 | 15 01 2020 | - | None
5Z3825 | VL60125B-4P-PM | 16##-60125-#####X-###2P |  | PACO | 60.00 | Constant Load | IL | 1.00 | 0 | 15 01 2020 | - | None
5PZ964 | VL60157B-4P-PM | 16##-60157-#####X-###2P |  | PACO | 150.00 | Constant Load | IL | 0.99 | 1 | 15 01 2020 | - | None
57XLW5 | VL60957B-4P-PM | 16##-60957-#####X-###2P |  | PACO | 30.00 | Constant Load | IL | 1.00 | 0 | 15 01 2020 | - | None
5KD62Q | VL80123B-4P-PM | 16##-80123-#####X-###2P |  | PACO | 100.00 | Constant Load | IL | 0.99 | 1 | 15 01 2020 | - | None
522L35 | VL80157B-4P-PM | 16##-80157-#####X-###2P |  | PACO | 200.00 | Constant Load | IL | 1.00 | 0 | 15 01 2020 | - | None
QBKXDQ | VL80951B-4P-PM | 16##-80951-#####X-###2P |  | PACO | 40.00 | Constant Load | IL | 0.98 | 2 | 15 01 2020 | - | None
Q83LD5 | VL10123B-4P-PM | 16##-10123-#####6-###2P |  | PACO | 125.00 | Constant Load | IL | 0.98 | 2 | 15 01 2020 | - | None
5GEMM4 | VL12707B-2P-PM | 16##-12707-#####6-###1P |  | PACO | 10.00 | Constant Load | IL | 0.87 | 13 | 15 01 2020 | - | Tier 1
QE86Z4 | VL12707B-4P-PM | 16##-12707-#####6-###2P |  | PACO | 1.50 | Constant Load | IL | 0.95 | 5 | 15 01 2020 | - | None
4XE2M5 | VL15709B-2P-PM | 16##-15709-#####6-###1P |  | PACO | 15.00 | Constant Load | IL | 0.93 | 7 | 15 01 2020 | - | None
43BWR4 | VL15709B-4P-PM | 16##-15709-#####6-###2P |  | PACO | 2.00 | Constant Load | IL | 0.96 | 4 | 15 01 2020 | - | None
Q6EL9Q | VL20705B-2P-PM | 16##-20705-#####6-###1P |  | PACO | 20.00 | Constant Load | IL | 0.86 | 14 | 15 01 2020 | - | Tier 1
QDBME5 | VL20705B-4P-PM | 16##-20705-#####6-###2P |  | PACO | 2.00 | Constant Load | IL | 0.90 | 10 | 15 01 2020 | - | None
5YXBXQ | VL20955B-2P-PM | 16##-20955-#####6-###1P |  | PACO | 40.00 | Constant Load | IL | 0.92 | 8 | 15 01 2020 | - | None
4M16Z5 | VL20955B-4P-PM | 16##-20955-#####6-###2P |  | PACO | 5.00 | Constant Load | IL | 1.00 | 0 | 15 01 2020 | - | None
4L9685 | VL20959B-2P-PM | 16##-20959-#####6-###1P |  | PACO | 60.00 | Constant Load | IL | 0.87 | 13 | 15 01 2020 | - | Tier 1
4WGK65 | VL20959B-4P-PM | 16##-20959-#####6-###2P |  | PACO | 7.50 | Constant Load | IL | 0.90 | 10 | 15 01 2020 | - | None
5R7VM5 | VL25121B-4P-PM | 16##-25121-#####6-###2P |  | PACO | 15.00 | Constant Load | IL | 1.00 | 0 | 15 01 2020 | - | None
5NN6V5 | VL25709B-2P-PM | 16##-25709-#####6-###1P |  | PACO | 25.00 | Constant Load | IL | 0.89 | 11 | 15 01 2020 | - | Tier 1
496N24 | VL25709B-4P-PM | 16##-25709-#####6-###2P |  | PACO | 3.00 | Constant Load | IL | 0.94 | 6 | 15 01 2020 | - | None
51K2PQ | VL25953B-2P-PM | 16##-25953-#####6-###1P |  | PACO | 50.00 | Constant Load | IL | 0.94 | 6 | 15 01 2020 | - | None
QV8BYQ | VL25953B-4P-PM | 16##-25953-#####6-###2P |  | PACO | 7.50 | Constant Load | IL | 0.96 | 4 | 15 01 2020 | - | None
5J6BN4 | VL30707B-2P-PM | 16##-30707-#####6-###1P |  | PACO | 30.00 | Constant Load | IL | 0.95 | 5 | 15 01 2020 | - | None
QZ312Q | VL30707B-4P-PM | 16##-30707-#####6-###2P |  | PACO | 5.00 | Constant Load | IL | 0.96 | 4 | 15 01 2020 | - | None
QPZJ65 | VL30957B-2P-PM | 16##-30957-#####6-###1P |  | PACO | 75.00 | Constant Load | IL | 0.90 | 10 | 15 01 2020 | - | Tier 1
Q7XVWQ | VL30957B-4P-PM | 16##-30957-#####6-###2P |  | PACO | 10.00 | Constant Load | IL | 0.98 | 2 | 15 01 2020 | - | None
QKD824 | VL40707B-2P-PM | 16##-40707-#####6-###1P |  | PACO | 40.00 | Constant Load | IL | 0.94 | 6 | 15 01 2020 | - | None
Q22B3Q | VL40707B-4P-PM | 16##-40707-#####6-###2P |  | PACO | 5.00 | Constant Load | IL | 0.97 | 3 | 15 01 2020 | - | None
4BK1D4 | VL40957B-2P-PM | 16##-40957-#####6-###1P |  | PACO | 125.00 | Constant Load | IL | 0.98 | 2 | 15 01 2020 | - | None
483JDQ | VL50129B-4P-PM | 16##-50129-#####6-###2P |  | PACO | 60.00 | Constant Load | IL | 0.99 | 1 | 15 01 2020 | - | None
QGE7M5 | VL50707B-2P-PM | 16##-50707-#####6-###1P |  | PACO | 60.00 | Constant Load | IL | 0.97 | 3 | 15 01 2020 | - | None
4E8ZZ5 | VL50707B-4P-PM | 16##-50707-#####6-###2P |  | PACO | 7.50 | Constant Load | IL | 1.00 | 0 | 15 01 2020 | - | None
5XEGMQ | VL50959B-2P-PM | 16##-50959-#####6-###1P |  | PACO | 150.00 | Constant Load | IL | 0.99 | 1 | 15 01 2020 | - | None
53B8R5 | VL60125B-4P-PM | 16##-60125-#####6-###2P |  | PACO | 60.00 | Constant Load | IL | 1.00 | 0 | 15 01 2020 | - | None
46E194 | VL60157B-4P-PM | 16##-60157-#####6-###2P |  | PACO | 150.00 | Constant Load | IL | 0.99 | 1 | 15 01 2020 | - | None
4DBJEQ | VL60957B-4P-PM | 16##-60957-#####6-###2P |  | PACO | 30.00 | Constant Load | IL | 1.00 | 0 | 15 01 2020 | - | None
QYX9X4 | VL80123B-4P-PM | 16##-80123-#####6-###2P |  | PACO | 100.00 | Constant Load | IL | 0.99 | 1 | 15 01 2020 | - | None
5M1NZQ | VL80157B-4P-PM | 16##-80157-#####6-###2P |  | PACO | 200.00 | Constant Load | IL | 1.00 | 0 | 15 01 2020 | - | None
5L9G8Q | VL80951B-4P-PM | 16##-80951-#####6-###2P |  | PACO | 40.00 | Constant Load | IL | 0.98 | 2 | 15 01 2020 | - | None
5WG86Q | VL10123B-4P-PM | 17##-10123-#####1-###2P |  | PACO | 125.00 | Constant Load | IL | 0.98 | 2 | 15 01 2020 | - | None
QR7PMQ | VL12707B-2P-PM | 17##-12707-#####1-###1P |  | PACO | 10.00 | Constant Load | IL | 0.87 | 13 | 15 01 2020 | - | Tier 1
QNN1VQ | VL12707B-4P-PM | 17##-12707-#####1-###2P |  | PACO | 1.50 | Constant Load | IL | 0.95 | 5 | 15 01 2020 | - | None
596E25 | VL15709B-2P-PM | 17##-15709-#####1-###1P |  | PACO | 15.00 | Constant Load | IL | 0.93 | 7 | 15 01 2020 | - | None
Q1KZP4 | VL15709B-4P-PM | 17##-15709-#####1-###2P |  | PACO | 2.00 | Constant Load | IL | 0.96 | 4 | 15 01 2020 | - | None
4V86Y4 | VL20705B-2P-PM | 17##-20705-#####1-###1P |  | PACO | 20.00 | Constant Load | IL | 0.86 | 14 | 15 01 2020 | - | Tier 1
QJ63N5 | VL20705B-4P-PM | 17##-20705-#####1-###2P |  | PACO | 2.00 | Constant Load | IL | 0.90 | 10 | 15 01 2020 | - | None
4Z3624 | VL20955B-2P-PM | 17##-20955-#####1-###1P |  | PACO | 40.00 | Constant Load | IL | 0.92 | 8 | 15 01 2020 | - | None
4PZL6Q | VL20955B-4P-PM | 17##-20955-#####1-###2P |  | PACO | 5.00 | Constant Load | IL | 1.00 | 0 | 15 01 2020 | - | None
47X8W4 | VL20959B-2P-PM | 17##-20959-#####1-###1P |  | PACO | 60.00 | Constant Load | IL | 0.87 | 13 | 15 01 2020 | - | Tier 1
4KD325 | VL20959B-4P-PM | 17##-20959-#####1-###2P |  | PACO | 7.50 | Constant Load | IL | 0.90 | 10 | 15 01 2020 | - | None
496E74 | VL25121B-4P-PM | 17##-25121-#####1-###2P |  | PACO | 15.00 | Constant Load | IL | 1.00 | 0 | 15 01 2020 | - | None
51KZ1Q | VL25709B-2P-PM | 17##-25709-#####1-###1P |  | PACO | 25.00 | Constant Load | IL | 0.89 | 11 | 15 01 2020 | - | Tier 1
QV869Q | VL25709B-4P-PM | 17##-25709-#####1-###2P |  | PACO | 3.00 | Constant Load | IL | 0.94 | 6 | 15 01 2020 | - | None
5J63Y4 | VL25953B-2P-PM | 17##-25953-#####1-###1P |  | PACO | 50.00 | Constant Load | IL | 0.94 | 6 | 15 01 2020 | - | None
QZ361Q | VL25953B-4P-PM | 17##-25953-#####1-###2P |  | PACO | 7.50 | Constant Load | IL | 0.96 | 4 | 15 01 2020 | - | None
QPZLL5 | VL30707B-2P-PM | 17##-30707-#####1-###1P |  | PACO | 30.00 | Constant Load | IL | 0.95 | 5 | 15 01 2020 | - | None
Q7X8RQ | VL30707B-4P-PM | 17##-30707-#####1-###2P |  | PACO | 5.00 | Constant Load | IL | 0.96 | 4 | 15 01 2020 | - | None
QKD374 | VL30957B-2P-PM | 17##-30957-#####1-###1P |  | PACO | 75.00 | Constant Load | IL | 0.90 | 10 | 15 01 2020 | - | Tier 1
Q22P8Q | VL30957B-4P-PM | 17##-30957-#####1-###2P |  | PACO | 10.00 | Constant Load | IL | 0.98 | 2 | 15 01 2020 | - | None
4BK2K4 | VL40707B-2P-PM | 17##-40707-#####1-###1P |  | PACO | 40.00 | Constant Load | IL | 0.94 | 6 | 15 01 2020 | - | None
483G1Q | VL40707B-4P-PM | 17##-40707-#####1-###2P |  | PACO | 5.00 | Constant Load | IL | 0.97 | 3 | 15 01 2020 | - | None
QGE3P5 | VL40957B-2P-PM | 17##-40957-#####1-###1P |  | PACO | 125.00 | Constant Load | IL | 0.98 | 2 | 15 01 2020 | - | None
4E8GY5 | VL50129B-4P-PM | 17##-50129-#####1-###2P |  | PACO | 60.00 | Constant Load | IL | 0.99 | 1 | 15 01 2020 | - | None
5XEMJQ | VL50707B-2P-PM | 17##-50707-#####1-###1P |  | PACO | 60.00 | Constant Load | IL | 0.97 | 3 | 15 01 2020 | - | None
53B735 | VL50707B-4P-PM | 17##-50707-#####1-###2P |  | PACO | 7.50 | Constant Load | IL | 1.00 | 0 | 15 01 2020 | - | None
46ERP4 | VL50959B-2P-PM | 17##-50959-#####1-###1P |  | PACO | 150.00 | Constant Load | IL | 0.99 | 1 | 15 01 2020 | - | None
4DBG7Q | VL60125B-4P-PM | 17##-60125-#####1-###2P |  | PACO | 60.00 | Constant Load | IL | 1.00 | 0 | 15 01 2020 | - | None
QYXL24 | VL60157B-4P-PM | 17##-60157-#####1-###2P |  | PACO | 150.00 | Constant Load | IL | 0.99 | 1 | 15 01 2020 | - | None
5M17DQ | VL60957B-4P-PM | 17##-60957-#####1-###2P |  | PACO | 30.00 | Constant Load | IL | 1.00 | 0 | 15 01 2020 | - | None
5L9PMQ | VL80123B-4P-PM | 17##-80123-#####1-###2P |  | PACO | 100.00 | Constant Load | IL | 0.99 | 1 | 15 01 2020 | - | None
5WGLMQ | VL80157B-4P-PM | 17##-80157-#####1-###2P |  | PACO | 200.00 | Constant Load | IL | 1.00 | 0 | 15 01 2020 | - | None
QR7G2Q | VL80951B-4P-PM | 17##-80951-#####1-###2P |  | PACO | 40.00 | Constant Load | IL | 0.98 | 2 | 15 01 2020 | - | None
QNNK2Q | VL10123B-4P-PM | 17##-10123-#####X-###2P |  | PACO | 125.00 | Constant Load | IL | 0.98 | 2 | 15 01 2020 | - | None
596975 | VL12707B-2P-PM | 17##-12707-#####X-###1P |  | PACO | 10.00 | Constant Load | IL | 0.87 | 13 | 15 01 2020 | - | Tier 1
Q1KR14 | VL12707B-4P-PM | 17##-12707-#####X-###2P |  | PACO | 1.50 | Constant Load | IL | 0.95 | 5 | 15 01 2020 | - | None
4V8L94 | VL15709B-2P-PM | 17##-15709-#####X-###1P |  | PACO | 15.00 | Constant Load | IL | 0.93 | 7 | 15 01 2020 | - | None
QJ6JY5 | VL15709B-4P-PM | 17##-15709-#####X-###2P |  | PACO | 2.00 | Constant Load | IL | 0.96 | 4 | 15 01 2020 | - | None
4Z3L14 | VL20705B-2P-PM | 17##-20705-#####X-###1P |  | PACO | 20.00 | Constant Load | IL | 0.86 | 14 | 15 01 2020 | - | Tier 1
4PZBLQ | VL20705B-4P-PM | 17##-20705-#####X-###2P |  | PACO | 2.00 | Constant Load | IL | 0.90 | 10 | 15 01 2020 | - | None
47XRR4 | VL20955B-2P-PM | 17##-20955-#####X-###1P |  | PACO | 40.00 | Constant Load | IL | 0.92 | 8 | 15 01 2020 | - | None
4KDZ75 | VL20955B-4P-PM | 17##-20955-#####X-###2P |  | PACO | 5.00 | Constant Load | IL | 1.00 | 0 | 15 01 2020 | - | None
422R84 | VL20959B-2P-PM | 17##-20959-#####X-###1P |  | PACO | 60.00 | Constant Load | IL | 0.87 | 13 | 15 01 2020 | - | Tier 1
5BKBK5 | VL20959B-4P-PM | 17##-20959-#####X-###2P |  | PACO | 7.50 | Constant Load | IL | 0.90 | 10 | 15 01 2020 | - | None
583R14 | VL25121B-4P-PM | 17##-25121-#####X-###2P |  | PACO | 15.00 | Constant Load | IL | 1.00 | 0 | 15 01 2020 | - | None
4GE9PQ | VL25709B-2P-PM | 17##-25709-#####X-###1P |  | PACO | 25.00 | Constant Load | IL | 0.89 | 11 | 15 01 2020 | - | Tier 1
5E8EYQ | VL25709B-4P-PM | 17##-25709-#####X-###2P |  | PACO | 3.00 | Constant Load | IL | 0.94 | 6 | 15 01 2020 | - | None
QXELJ4 | VL25953B-2P-PM | 17##-25953-#####X-###1P |  | PACO | 50.00 | Constant Load | IL | 0.94 | 6 | 15 01 2020 | - | None
Q3BR3Q | VL25953B-4P-PM | 17##-25953-#####X-###2P |  | PACO | 7.50 | Constant Load | IL | 0.96 | 4 | 15 01 2020 | - | None
56E9P5 | VL30707B-2P-PM | 17##-30707-#####X-###1P |  | PACO | 30.00 | Constant Load | IL | 0.95 | 5 | 15 01 2020 | - | None
5DB374 | VL30707B-4P-PM | 17##-30707-#####X-###2P |  | PACO | 5.00 | Constant Load | IL | 0.96 | 4 | 15 01 2020 | - | None
4YXP25 | VL30957B-2P-PM | 17##-30957-#####X-###1P |  | PACO | 75.00 | Constant Load | IL | 0.90 | 10 | 15 01 2020 | - | Tier 1
QM12D4 | VL30957B-4P-PM | 17##-30957-#####X-###2P |  | PACO | 10.00 | Constant Load | IL | 0.98 | 2 | 15 01 2020 | - | None
QL9KM4 | VL40707B-2P-PM | 17##-40707-#####X-###1P |  | PACO | 40.00 | Constant Load | IL | 0.94 | 6 | 15 01 2020 | - | None
QWGJM4 | VL40707B-4P-PM | 17##-40707-#####X-###2P |  | PACO | 5.00 | Constant Load | IL | 0.97 | 3 | 15 01 2020 | - | None
4R7X24 | VL40957B-2P-PM | 17##-40957-#####X-###1P |  | PACO | 125.00 | Constant Load | IL | 0.98 | 2 | 15 01 2020 | - | None
4NNB24 | VL50129B-4P-PM | 17##-50129-#####X-###2P |  | PACO | 60.00 | Constant Load | IL | 0.99 | 1 | 15 01 2020 | - | None
Q96J7Q | VL50707B-2P-PM | 17##-50707-#####X-###1P |  | PACO | 60.00 | Constant Load | IL | 0.97 | 3 | 15 01 2020 | - | None
41KN15 | VL50707B-4P-PM | 17##-50707-#####X-###2P |  | PACO | 7.50 | Constant Load | IL | 1.00 | 0 | 15 01 2020 | - | None
5V8V95 | VL50959B-2P-PM | 17##-50959-#####X-###1P |  | PACO | 150.00 | Constant Load | IL | 0.99 | 1 | 15 01 2020 | - | None
4J6PYQ | VL60125B-4P-PM | 17##-60125-#####X-###2P |  | PACO | 60.00 | Constant Load | IL | 1.00 | 0 | 15 01 2020 | - | None
5Z3715 | VL60157B-4P-PM | 17##-60157-#####X-###2P |  | PACO | 150.00 | Constant Load | IL | 0.99 | 1 | 15 01 2020 | - | None
5PZGL4 | VL60957B-4P-PM | 17##-60957-#####X-###2P |  | PACO | 30.00 | Constant Load | IL | 1.00 | 0 | 15 01 2020 | - | None
57X1R5 | VL80123B-4P-PM | 17##-80123-#####X-###2P |  | PACO | 100.00 | Constant Load | IL | 0.99 | 1 | 15 01 2020 | - | None
5KD77Q | VL80157B-4P-PM | 17##-80157-#####X-###2P |  | PACO | 200.00 | Constant Load | IL | 1.00 | 0 | 15 01 2020 | - | None
522G85 | VL80951B-4P-PM | 17##-80951-#####X-###2P |  | PACO | 40.00 | Constant Load | IL | 0.98 | 2 | 15 01 2020 | - | None
QBKEKQ | VL10123B-4P-PM | 17##-10123-#####6-###2P |  | PACO | 125.00 | Constant Load | IL | 0.98 | 2 | 15 01 2020 | - | None
Q83N15 | VL12707B-2P-PM | 17##-12707-#####6-###1P |  | PACO | 10.00 | Constant Load | IL | 0.87 | 13 | 15 01 2020 | - | Tier 1
5GEVP4 | VL12707B-4P-PM | 17##-12707-#####6-###2P |  | PACO | 1.50 | Constant Load | IL | 0.95 | 5 | 15 01 2020 | - | None
QE89Y4 | VL15709B-2P-PM | 17##-15709-#####6-###1P |  | PACO | 15.00 | Constant Load | IL | 0.93 | 7 | 15 01 2020 | - | None
4XEZJ5 | VL15709B-4P-PM | 17##-15709-#####6-###2P |  | PACO | 2.00 | Constant Load | IL | 0.96 | 4 | 15 01 2020 | - | None
43BE34 | VL20705B-2P-PM | 17##-20705-#####6-###1P |  | PACO | 20.00 | Constant Load | IL | 0.86 | 14 | 15 01 2020 | - | Tier 1
Q6E3PQ | VL20705B-4P-PM | 17##-20705-#####6-###2P |  | PACO | 2.00 | Constant Load | IL | 0.90 | 10 | 15 01 2020 | - | None
QDBE75 | VL20955B-2P-PM | 17##-20955-#####6-###1P |  | PACO | 40.00 | Constant Load | IL | 0.92 | 8 | 15 01 2020 | - | None
5YX12Q | VL20955B-4P-PM | 17##-20955-#####6-###2P |  | PACO | 5.00 | Constant Load | IL | 1.00 | 0 | 15 01 2020 | - | None
4M1WD5 | VL20959B-2P-PM | 17##-20959-#####6-###1P |  | PACO | 60.00 | Constant Load | IL | 0.87 | 13 | 15 01 2020 | - | Tier 1
4L9NM5 | VL20959B-4P-PM | 17##-20959-#####6-###2P |  | PACO | 7.50 | Constant Load | IL | 0.90 | 10 | 15 01 2020 | - | None
4WGNM5 | VL25121B-4P-PM | 17##-25121-#####6-###2P |  | PACO | 15.00 | Constant Load | IL | 1.00 | 0 | 15 01 2020 | - | None
5R7W25 | VL25709B-2P-PM | 17##-25709-#####6-###1P |  | PACO | 25.00 | Constant Load | IL | 0.89 | 11 | 15 01 2020 | - | Tier 1
5NNW25 | VL25709B-4P-PM | 17##-25709-#####6-###2P |  | PACO | 3.00 | Constant Load | IL | 0.94 | 6 | 15 01 2020 | - | None
496174 | VL25953B-2P-PM | 17##-25953-#####6-###1P |  | PACO | 50.00 | Constant Load | IL | 0.94 | 6 | 15 01 2020 | - | None
51KB1Q | VL25953B-4P-PM | 17##-25953-#####6-###2P |  | PACO | 7.50 | Constant Load | IL | 0.96 | 4 | 15 01 2020 | - | None
QV8W9Q | VL30707B-2P-PM | 17##-30707-#####6-###1P |  | PACO | 30.00 | Constant Load | IL | 0.95 | 5 | 15 01 2020 | - | None
5J6WY4 | VL30707B-4P-PM | 17##-30707-#####6-###2P |  | PACO | 5.00 | Constant Load | IL | 0.96 | 4 | 15 01 2020 | - | None
QZ3V1Q | VL30957B-2P-PM | 17##-30957-#####6-###1P |  | PACO | 75.00 | Constant Load | IL | 0.90 | 10 | 15 01 2020 | - | Tier 1
QPZWL5 | VL30957B-4P-PM | 17##-30957-#####6-###2P |  | PACO | 10.00 | Constant Load | IL | 0.98 | 2 | 15 01 2020 | - | None
Q7X6RQ | VL40707B-2P-PM | 17##-40707-#####6-###1P |  | PACO | 40.00 | Constant Load | IL | 0.94 | 6 | 15 01 2020 | - | None
QKDW74 | VL40707B-4P-PM | 17##-40707-#####6-###2P |  | PACO | 5.00 | Constant Load | IL | 0.97 | 3 | 15 01 2020 | - | None
Q2288Q | VL40957B-2P-PM | 17##-40957-#####6-###1P |  | PACO | 125.00 | Constant Load | IL | 0.98 | 2 | 15 01 2020 | - | None
4BK8K4 | VL50129B-4P-PM | 17##-50129-#####6-###2P |  | PACO | 60.00 | Constant Load | IL | 0.99 | 1 | 15 01 2020 | - | None
48391Q | VL50707B-2P-PM | 17##-50707-#####6-###1P |  | PACO | 60.00 | Constant Load | IL | 0.97 | 3 | 15 01 2020 | - | None
QGE6P5 | VL50707B-4P-PM | 17##-50707-#####6-###2P |  | PACO | 7.50 | Constant Load | IL | 1.00 | 0 | 15 01 2020 | - | None
4E8XY5 | VL50959B-2P-PM | 17##-50959-#####6-###1P |  | PACO | 150.00 | Constant Load | IL | 0.99 | 1 | 15 01 2020 | - | None
5XENJQ | VL60125B-4P-PM | 17##-60125-#####6-###2P |  | PACO | 60.00 | Constant Load | IL | 1.00 | 0 | 15 01 2020 | - | None
53BG35 | VL60157B-4P-PM | 17##-60157-#####6-###2P |  | PACO | 150.00 | Constant Load | IL | 0.99 | 1 | 15 01 2020 | - | None
46EEP4 | VL60957B-4P-PM | 17##-60957-#####6-###2P |  | PACO | 30.00 | Constant Load | IL | 1.00 | 0 | 15 01 2020 | - | None
4DBB7Q | VL80123B-4P-PM | 17##-80123-#####6-###2P |  | PACO | 100.00 | Constant Load | IL | 0.99 | 1 | 15 01 2020 | - | None
QYXX24 | VL80157B-4P-PM | 17##-80157-#####6-###2P |  | PACO | 200.00 | Constant Load | IL | 1.00 | 0 | 15 01 2020 | - | None
5M11DQ | VL80951B-4P-PM | 17##-80951-#####6-###2P |  | PACO | 40.00 | Constant Load | IL | 0.98 | 2 | 15 01 2020 | - | None
5L99MQ | LCSE10707-2P-PD-D4 | 24##-10707-#####8-#5D1### |  | PACO | 10.00 | Variable Load | ESFM | 0.36 | 64 | 19 01 2020 | - | Tier 3
5WGGMQ | LCSE10707-2P-PD-D4 | 24##-10707-#####8-#5F1### |  | PACO | 10.00 | Variable Load | ESFM | 0.36 | 64 | 19 01 2020 | - | Tier 3
QR772Q | LCSE10707-2P-PD-D4 | 24##-10707-#####8-#5G1### |  | PACO | 10.00 | Variable Load | ESFM | 0.36 | 64 | 19 01 2020 | - | Tier 3
QNNN2Q | LCSE12709-2P-PD-D4 | 24##-12709-#####8-#5D1### |  | PACO | 15.00 | Variable Load | ESFM | 0.38 | 62 | 19 01 2020 | - | Tier 3
596675 | LCSE12709-2P-PD-D4 | 24##-12709-#####8-#5F1### |  | PACO | 15.00 | Variable Load | ESFM | 0.38 | 62 | 19 01 2020 | - | Tier 3
Q1KK14 | LCSE12709-2P-PD-D4 | 24##-12709-#####8-#5G1### |  | PACO | 15.00 | Variable Load | ESFM | 0.38 | 62 | 19 01 2020 | - | Tier 3
4V8894 | LCSE12709-2P-PD-D4 | 24##-12709-#####8-#5H1### |  | PACO | 15.00 | Variable Load | ESFM | 0.38 | 62 | 19 01 2020 | - | Tier 3
QJ66Y5 | LCSE15705-2P-PD-D4 | 24##-15705-#####8-#5D1### |  | PACO | 15.00 | Variable Load | ESFM | 0.39 | 61 | 19 01 2020 | - | Tier 3
4Z3314 | LCSE15705-2P-PD-D4 | 24##-15705-#####8-#5F1### |  | PACO | 15.00 | Variable Load | ESFM | 0.39 | 61 | 19 01 2020 | - | Tier 3
4PZZLQ | LCSE15705-2P-PD-D4 | 24##-15705-#####8-#5G1### |  | PACO | 15.00 | Variable Load | ESFM | 0.39 | 61 | 19 01 2020 | - | Tier 3
47XXR4 | LCSE15705-2P-PD-D4 | 24##-15705-#####8-#5H1### |  | PACO | 15.00 | Variable Load | ESFM | 0.39 | 61 | 19 01 2020 | - | Tier 3
4KDD75 | LF15705-2P-PD-A | 24##-15705-#####8-#5I1### |  | PACO | 20.00 | Variable Load | ESFM | 0.50 | 50 | 19 01 2020 | - | Tier 2
496614 | LCSE15951-2P-PD-D4 | 24##-15951-#####8-#5G1### |  | PACO | 15.00 | Variable Load | ESFM | 0.47 | 53 | 19 01 2020 | - | Tier 3
51KKKQ | LCSE15951-2P-PD-D4 | 24##-15951-#####8-#5H1### |  | PACO | 15.00 | Variable Load | ESFM | 0.47 | 53 | 19 01 2020 | - | Tier 3
QV88XQ | LF15951-2P-PD-A | 24##-15951-#####8-#5I1### |  | PACO | 25.00 | Variable Load | ESFM | 0.49 | 51 | 19 01 2020 | - | Tier 2
5J6624 | LF15951-2P-PD-A | 24##-15951-#####8-#5J1### |  | PACO | 25.00 | Variable Load | ESFM | 0.49 | 51 | 19 01 2020 | - | Tier 2
QZ33MQ | LCSE15955-2P-PD-D4 | 24##-15955-#####8-#5H1### |  | PACO | 15.00 | Variable Load | ESFM | 0.44 | 56 | 19 01 2020 | - | Tier 3
QPZZD5 | LF15955-2P-PD-A | 24##-15955-#####8-#5I1### |  | PACO | 40.00 | Variable Load | ESFM | 0.50 | 50 | 19 01 2020 | - | Tier 2
Q7XX9Q | LF15955-2P-PD-A | 24##-15955-#####8-#5J1### |  | PACO | 40.00 | Variable Load | ESFM | 0.50 | 50 | 19 01 2020 | - | Tier 2
QKDVX4 | LF15955-2P-PD-A | 24##-15955-#####8-#5K1### |  | PACO | 40.00 | Variable Load | ESFM | 0.50 | 50 | 19 01 2020 | - | Tier 2
Q22XYQ | LF15959-2P-PD-A | 24##-15959-#####8-#5I1### |  | PACO | 60.00 | Variable Load | ESFM | 0.51 | 49 | 19 01 2020 | - | Tier 2
4BKGJ4 | LF15959-2P-PD-A | 24##-15959-#####8-#5J1### |  | PACO | 60.00 | Variable Load | ESFM | 0.51 | 49 | 19 01 2020 | - | Tier 2
4831KQ | LF15959-2P-PD-A | 24##-15959-#####8-#5K1### |  | PACO | 60.00 | Variable Load | ESFM | 0.51 | 49 | 19 01 2020 | - | Tier 2
QGEDG5 | LCSE20709-2P-PD-D4 | 24##-20709-#####8-#5F1### |  | PACO | 15.00 | Variable Load | ESFM | 0.40 | 60 | 19 01 2020 | - | Tier 3
4E83M5 | LCSE20709-2P-PD-D4 | 24##-20709-#####8-#5G1### |  | PACO | 15.00 | Variable Load | ESFM | 0.40 | 60 | 19 01 2020 | - | Tier 3
5XE6WQ | LCSE20709-2P-PD-D4 | 24##-20709-#####8-#5H1### |  | PACO | 15.00 | Variable Load | ESFM | 0.40 | 60 | 19 01 2020 | - | Tier 3
53BND5 | LF20709-2P-PD-A | 24##-20709-#####8-#5I1### |  | PACO | 25.00 | Variable Load | ESFM | 0.50 | 50 | 19 01 2020 | - | Tier 2
46EYJ4 | LF20709-2P-PD-A | 24##-20709-#####8-#5J1### |  | PACO | 25.00 | Variable Load | ESFM | 0.50 | 50 | 19 01 2020 | - | Tier 2
4DBX6Q | LF20953-2P-PD-A | 24##-20953-#####8-#5I1### |  | PACO | 50.00 | Variable Load | ESFM | 0.49 | 51 | 19 01 2020 | - | Tier 2
QYXDJ4 | LF20953-2P-PD-A | 24##-20953-#####8-#5J1### |  | PACO | 50.00 | Variable Load | ESFM | 0.49 | 51 | 19 01 2020 | - | Tier 2
5M1Z6Q | LF20953-2P-PD-A | 24##-20953-#####8-#5K1### |  | PACO | 50.00 | Variable Load | ESFM | 0.49 | 51 | 19 01 2020 | - | Tier 2
5L9JGQ | LCSE25707-2P-PD-D4 | 24##-25707-#####8-#5H1### |  | PACO | 15.00 | Variable Load | ESFM | 0.47 | 53 | 19 01 2020 | - | Tier 3
5WG3DQ | LF25707-2P-PD-A | 24##-25707-#####8-#5I1### |  | PACO | 30.00 | Variable Load | ESFM | 0.50 | 50 | 19 01 2020 | - | Tier 2
QR7BGQ | LF25707-2P-PD-A | 24##-25707-#####8-#5J1### |  | PACO | 30.00 | Variable Load | ESFM | 0.50 | 50 | 19 01 2020 | - | Tier 2
QNNPBQ | LF25707-2P-PD-A | 24##-25707-#####8-#5K1### |  | PACO | 30.00 | Variable Load | ESFM | 0.50 | 50 | 19 01 2020 | - | Tier 2
596V15 | LF25957-2P-PD-A | 24##-25957-#####8-#5J1### |  | PACO | 100.00 | Variable Load | ESFM | 0.51 | 49 | 19 01 2020 | - | Tier 2
Q1KEK4 | LF25957-2P-PD-A | 24##-25957-#####8-#5K1### |  | PACO | 100.00 | Variable Load | ESFM | 0.51 | 49 | 19 01 2020 | - | Tier 2
4V8XX4 | LCSE30707-2P-PD-D4 | 24##-30707-#####8-#5G1### |  | PACO | 15.00 | Variable Load | ESFM | 0.43 | 57 | 19 01 2020 | - | Tier 3
QJ6125 | LCSE30707-2P-PD-D4 | 24##-30707-#####8-#5H1### |  | PACO | 15.00 | Variable Load | ESFM | 0.43 | 57 | 19 01 2020 | - | Tier 3
4Z3YM4 | LF30707-2P-PD-A | 24##-30707-#####8-#5I1### |  | PACO | 40.00 | Variable Load | ESFM | 0.50 | 50 | 19 01 2020 | - | Tier 2
4PZKDQ | LF30707-2P-PD-A | 24##-30707-#####8-#5J1### |  | PACO | 40.00 | Variable Load | ESFM | 0.50 | 50 | 19 01 2020 | - | Tier 2
47XN94 | LF30707-2P-PD-A | 24##-30707-#####8-#5K1### |  | PACO | 40.00 | Variable Load | ESFM | 0.50 | 50 | 19 01 2020 | - | Tier 2
4KDBX5 | LF40707-2P-PD-A | 24##-40707-#####8-#5J1### |  | PACO | 60.00 | Variable Load | ESFM | 0.50 | 50 | 19 01 2020 | - | Tier 2
422JY4 | LF40707-2P-PD-A | 24##-40707-#####8-#5K1### |  | PACO | 60.00 | Variable Load | ESFM | 0.50 | 50 | 19 01 2020 | - | Tier 2
5BKNJ5 | LCSE15951-4P-PD-J4 | 24##-15951-#####8-#5B2### |  | PACO | 3.00 | Variable Load | ESFM | 0.42 | 58 | 19 01 2020 | - | Tier 3
583BK4 | LCSE15955-4P-PD-J4 | 24##-15955-#####8-#5B2### |  | PACO | 3.00 | Variable Load | ESFM | 0.41 | 59 | 19 01 2020 | - | Tier 3
4GEPGQ | LCSE15959-4P-PD-J4 | 24##-15959-#####8-#5B2### |  | PACO | 7.50 | Variable Load | ESFM | 0.38 | 62 | 19 01 2020 | - | Tier 3
5E8JMQ | LCSE15959-4P-PD-J4 | 24##-15959-#####8-#5D2### |  | PACO | 7.50 | Variable Load | ESFM | 0.38 | 62 | 19 01 2020 | - | Tier 3
QXERW4 | LCSE15959-4P-PD-J4 | 24##-15959-#####8-#5F2### |  | PACO | 7.50 | Variable Load | ESFM | 0.38 | 62 | 19 01 2020 | - | Tier 3
Q3BZDQ | LCSE20709-4P-PD-J4 | 24##-20709-#####8-#5B2### |  | PACO | 3.00 | Variable Load | ESFM | 0.41 | 59 | 19 01 2020 | - | Tier 3
56EKJ5 | LCSE20953-4P-PD-J4 | 24##-20953-#####8-#5B2### |  | PACO | 7.50 | Variable Load | ESFM | 0.42 | 58 | 19 01 2020 | - | Tier 3
5DBV64 | LCSE20953-4P-PD-J4 | 24##-20953-#####8-#5D2### |  | PACO | 7.50 | Variable Load | ESFM | 0.42 | 58 | 19 01 2020 | - | Tier 3
4YXRJ5 | LCSE20953-4P-PD-J4 | 24##-20953-#####8-#5F2### |  | PACO | 7.50 | Variable Load | ESFM | 0.42 | 58 | 19 01 2020 | - | Tier 3
QM1G64 | LCSE20121-4P-PD-J4 | 24##-20121-#####8-#5F2### |  | PACO | 7.50 | Variable Load | ESFM | 0.43 | 57 | 19 01 2020 | - | Tier 3
QL98G4 | LCSE20121-4P-PD-L4 | 24##-20121-#####8-#5G2### |  | PACO | 10.00 | Variable Load | ESFM | 0.43 | 57 | 19 01 2020 | - | Tier 3
QWGRD4 | LF20121-4P-PD-A | 24##-20121-#####8-#5H2### |  | PACO | 15.00 | Variable Load | ESFM | 0.49 | 51 | 19 01 2020 | - | Tier 2
4R7DG4 | LCSE25707-4P-PD-J4 | 24##-25707-#####8-#5B2### |  | PACO | 3.00 | Variable Load | ESFM | 0.42 | 58 | 19 01 2020 | - | Tier 3
4NNEB4 | LCSE25707-4P-PD-K4 | 24##-25707-#####8-#5D2### |  | PACO | 5.00 | Variable Load | ESFM | 0.41 | 59 | 19 01 2020 | - | Tier 3
Q9681Q | LCSE25957-4P-PD-J4 | 24##-25957-#####8-#5B2### |  | PACO | 7.50 | Variable Load | ESFM | 0.41 | 59 | 19 01 2020 | - | Tier 3
41KVK5 | LCSE25957-4P-PD-J4 | 24##-25957-#####8-#5D2### |  | PACO | 7.50 | Variable Load | ESFM | 0.41 | 59 | 19 01 2020 | - | Tier 3
5V8RX5 | LCSE25957-4P-PD-J4 | 24##-25957-#####8-#5F2### |  | PACO | 7.50 | Variable Load | ESFM | 0.41 | 59 | 19 01 2020 | - | Tier 3
4J622Q | LCSE25957-4P-PD-L4 | 24##-25957-#####8-#5G2### |  | PACO | 10.00 | Variable Load | ESFM | 0.40 | 60 | 19 01 2020 | - | Tier 3
5Z3RM5 | LCSE25123-4P-PD-J4 | 24##-25123-#####8-#5F2### |  | PACO | 7.50 | Variable Load | ESFM | 0.45 | 55 | 19 01 2020 | - | Tier 3
5PZ3D4 | LCSE25123-4P-PD-L4 | 24##-25123-#####8-#5G2### |  | PACO | 10.00 | Variable Load | ESFM | 0.42 | 58 | 19 01 2020 | - | Tier 3
57X295 | LF25123-4P-PD-A | 24##-25123-#####8-#5H2### |  | PACO | 20.00 | Variable Load | ESFM | 0.49 | 51 | 19 01 2020 | - | Tier 2
5KDJXQ | LF25123-4P-PD-A | 24##-25123-#####8-#5I2### |  | PACO | 20.00 | Variable Load | ESFM | 0.49 | 51 | 19 01 2020 | - | Tier 2
522MY5 | LCSE30707-4P-PD-J4 | 24##-30707-#####8-#5B2### |  | PACO | 3.00 | Variable Load | ESFM | 0.42 | 58 | 19 01 2020 | - | Tier 3
QBK3JQ | LCSE30707-4P-PD-K4 | 24##-30707-#####8-#5D2### |  | PACO | 5.00 | Variable Load | ESFM | 0.41 | 59 | 19 01 2020 | - | Tier 3
Q83ZK5 | LCSE30957-4P-PD-J4 | 24##-30957-#####8-#5D2### |  | PACO | 7.50 | Variable Load | ESFM | 0.43 | 57 | 19 01 2020 | - | Tier 3
5GELG4 | LCSE30957-4P-PD-J4 | 24##-30957-#####8-#5F2### |  | PACO | 7.50 | Variable Load | ESFM | 0.43 | 57 | 19 01 2020 | - | Tier 3
QE8YM4 | LCSE30957-4P-PD-L4 | 24##-30957-#####8-#5G2### |  | PACO | 10.00 | Variable Load | ESFM | 0.43 | 57 | 19 01 2020 | - | Tier 3
4XEDW5 | LF30957-4P-PD-A | 24##-30957-#####8-#5H2### |  | PACO | 15.00 | Variable Load | ESFM | 0.49 | 51 | 19 01 2020 | - | Tier 2
43BLD4 | LF30127-4P-PD-A | 24##-30127-#####8-#5H2### |  | PACO | 30.00 | Variable Load | ESFM | 0.49 | 51 | 19 01 2020 | - | Tier 2
Q6EVJQ | LF30127-4P-PD-A | 24##-30127-#####8-#5I2### |  | PACO | 30.00 | Variable Load | ESFM | 0.49 | 51 | 19 01 2020 | - | Tier 2
QDBD65 | LCSE40707-4P-PD-J4 | 24##-40707-#####8-#5B2### |  | PACO | 7.50 | Variable Load | ESFM | 0.43 | 57 | 19 01 2020 | - | Tier 3
5YXYJQ | LCSE40707-4P-PD-J4 | 24##-40707-#####8-#5D2### |  | PACO | 7.50 | Variable Load | ESFM | 0.43 | 57 | 19 01 2020 | - | Tier 3
4M1P65 | LCSE40707-4P-PD-J4 | 24##-40707-#####8-#5F2### |  | PACO | 7.50 | Variable Load | ESFM | 0.43 | 57 | 19 01 2020 | - | Tier 3
4L9ZG5 | LCSE40957-4P-PD-L4 | 24##-40957-#####8-#5G2### |  | PACO | 10.00 | Variable Load | ESFM | 0.43 | 57 | 19 01 2020 | - | Tier 3
4WG6D5 | LF40957-4P-PD-A | 24##-40957-#####8-#5H2### |  | PACO | 20.00 | Variable Load | ESFM | 0.49 | 51 | 19 01 2020 | - | Tier 2
5R7NG5 | LF40957-4P-PD-A | 24##-40957-#####8-#5I2### |  | PACO | 20.00 | Variable Load | ESFM | 0.49 | 51 | 19 01 2020 | - | Tier 2
5NN7B5 | LF40129-4P-PD-A | 24##-40129-#####8-#5H2### |  | PACO | 60.00 | Variable Load | ESFM | 0.49 | 51 | 19 01 2020 | - | Tier 2
496P14 | LF40129-4P-PD-A | 24##-40129-#####8-#5I2### |  | PACO | 60.00 | Variable Load | ESFM | 0.49 | 51 | 19 01 2020 | - | Tier 2
51KYKQ | LF4012A-4P-PD-A | 24##-4012A-#####8-#5H2### |  | PACO | 40.00 | Variable Load | ESFM | 0.49 | 51 | 19 01 2020 | - | Tier 2
QV83XQ | LF4012A-4P-PD-A | 24##-4012A-#####8-#5I2### |  | PACO | 40.00 | Variable Load | ESFM | 0.49 | 51 | 19 01 2020 | - | Tier 2
5J6V24 | LF50957-4P-PD-A | 24##-50957-#####8-#5H2### |  | PACO | 30.00 | Variable Load | ESFM | 0.49 | 51 | 19 01 2020 | - | Tier 2
QZ3MMQ | LF50957-4P-PD-A | 24##-50957-#####8-#5I2### |  | PACO | 30.00 | Variable Load | ESFM | 0.49 | 51 | 19 01 2020 | - | Tier 2
QPZ2D5 | LF60951-4P-PD-A | 24##-60951-#####8-#5I2### |  | PACO | 40.00 | Variable Load | ESFM | 0.49 | 51 | 19 01 2020 | - | Tier 2
Q7XJ9Q | LCSE10707-2P-PD-D4 | 24##-10707-#####A-#5D1### |  | PACO | 10.00 | Variable Load | ESFM | 0.36 | 64 | 19 01 2020 | - | Tier 3
QKDGX4 | LCSE10707-2P-PD-D4 | 24##-10707-#####A-#5F1### |  | PACO | 10.00 | Variable Load | ESFM | 0.36 | 64 | 19 01 2020 | - | Tier 3
Q22KYQ | LCSE10707-2P-PD-D4 | 24##-10707-#####A-#5G1### |  | PACO | 10.00 | Variable Load | ESFM | 0.36 | 64 | 19 01 2020 | - | Tier 3
4BKVJ4 | LCSE12709-2P-PD-D4 | 24##-12709-#####A-#5D1### |  | PACO | 15.00 | Variable Load | ESFM | 0.38 | 62 | 19 01 2020 | - | Tier 3
483XKQ | LCSE12709-2P-PD-D4 | 24##-12709-#####A-#5F1### |  | PACO | 15.00 | Variable Load | ESFM | 0.38 | 62 | 19 01 2020 | - | Tier 3
QGEKG5 | LCSE12709-2P-PD-D4 | 24##-12709-#####A-#5G1### |  | PACO | 15.00 | Variable Load | ESFM | 0.38 | 62 | 19 01 2020 | - | Tier 3
4E8PM5 | LCSE12709-2P-PD-D4 | 24##-12709-#####A-#5H1### |  | PACO | 15.00 | Variable Load | ESFM | 0.38 | 62 | 19 01 2020 | - | Tier 3
5XEJWQ | LCSE15705-2P-PD-D4 | 24##-15705-#####A-#5D1### |  | PACO | 15.00 | Variable Load | ESFM | 0.39 | 61 | 19 01 2020 | - | Tier 3
53B2D5 | LCSE15705-2P-PD-D4 | 24##-15705-#####A-#5F1### |  | PACO | 15.00 | Variable Load | ESFM | 0.39 | 61 | 19 01 2020 | - | Tier 3
46EGJ4 | LCSE15705-2P-PD-D4 | 24##-15705-#####A-#5G1### |  | PACO | 15.00 | Variable Load | ESFM | 0.39 | 61 | 19 01 2020 | - | Tier 3
4DBN6Q | LCSE15705-2P-PD-D4 | 24##-15705-#####A-#5H1### |  | PACO | 15.00 | Variable Load | ESFM | 0.39 | 61 | 19 01 2020 | - | Tier 3
QYXZJ4 | LF15705-2P-PD-A | 24##-15705-#####A-#5I1### |  | PACO | 20.00 | Variable Load | ESFM | 0.50 | 50 | 19 01 2020 | - | Tier 2
5M1X6Q | LCSE15951-2P-PD-D4 | 24##-15951-#####A-#5G1### |  | PACO | 15.00 | Variable Load | ESFM | 0.47 | 53 | 19 01 2020 | - | Tier 3
5L9EGQ | LCSE15951-2P-PD-D4 | 24##-15951-#####A-#5H1### |  | PACO | 15.00 | Variable Load | ESFM | 0.47 | 53 | 19 01 2020 | - | Tier 3
5WGVDQ | LF15951-2P-PD-A | 24##-15951-#####A-#5I1### |  | PACO | 25.00 | Variable Load | ESFM | 0.49 | 51 | 19 01 2020 | - | Tier 2
QR7MGQ | LF15951-2P-PD-A | 24##-15951-#####A-#5J1### |  | PACO | 25.00 | Variable Load | ESFM | 0.49 | 51 | 19 01 2020 | - | Tier 2
QNN3BQ | LCSE15955-2P-PD-D4 | 24##-15955-#####A-#5H1### |  | PACO | 15.00 | Variable Load | ESFM | 0.44 | 56 | 19 01 2020 | - | Tier 3
596315 | LF15955-2P-PD-A | 24##-15955-#####A-#5I1### |  | PACO | 40.00 | Variable Load | ESFM | 0.50 | 50 | 19 01 2020 | - | Tier 2
Q1K7K4 | LF15955-2P-PD-A | 24##-15955-#####A-#5J1### |  | PACO | 40.00 | Variable Load | ESFM | 0.50 | 50 | 19 01 2020 | - | Tier 2
4V81X4 | LF15955-2P-PD-A | 24##-15955-#####A-#5K1### |  | PACO | 40.00 | Variable Load | ESFM | 0.50 | 50 | 19 01 2020 | - | Tier 2
QJ6825 | LF15959-2P-PD-A | 24##-15959-#####A-#5I1### |  | PACO | 60.00 | Variable Load | ESFM | 0.51 | 49 | 19 01 2020 | - | Tier 2
4Z3PM4 | LF15959-2P-PD-A | 24##-15959-#####A-#5J1### |  | PACO | 60.00 | Variable Load | ESFM | 0.51 | 49 | 19 01 2020 | - | Tier 2
4PZDDQ | LF15959-2P-PD-A | 24##-15959-#####A-#5K1### |  | PACO | 60.00 | Variable Load | ESFM | 0.51 | 49 | 19 01 2020 | - | Tier 2
47XE94 | LCSE20709-2P-PD-D4 | 24##-20709-#####A-#5F1### |  | PACO | 15.00 | Variable Load | ESFM | 0.40 | 60 | 19 01 2020 | - | Tier 3
4KDMX5 | LCSE20709-2P-PD-D4 | 24##-20709-#####A-#5G1### |  | PACO | 15.00 | Variable Load | ESFM | 0.40 | 60 | 19 01 2020 | - | Tier 3
496ZK4 | LCSE20709-2P-PD-D4 | 24##-20709-#####A-#5H1### |  | PACO | 15.00 | Variable Load | ESFM | 0.40 | 60 | 19 01 2020 | - | Tier 3
51K8MQ | LF20709-2P-PD-A | 24##-20709-#####A-#5I1### |  | PACO | 25.00 | Variable Load | ESFM | 0.50 | 50 | 19 01 2020 | - | Tier 2
QV8MEQ | LF20709-2P-PD-A | 24##-20709-#####A-#5J1### |  | PACO | 25.00 | Variable Load | ESFM | 0.50 | 50 | 19 01 2020 | - | Tier 2
5J6DM4 | LF20953-2P-PD-A | 24##-20953-#####A-#5I1### |  | PACO | 50.00 | Variable Load | ESFM | 0.49 | 51 | 19 01 2020 | - | Tier 2
QZ3Z9Q | LF20953-2P-PD-A | 24##-20953-#####A-#5J1### |  | PACO | 50.00 | Variable Load | ESFM | 0.49 | 51 | 19 01 2020 | - | Tier 2
QPZ785 | LF20953-2P-PD-A | 24##-20953-#####A-#5K1### |  | PACO | 50.00 | Variable Load | ESFM | 0.49 | 51 | 19 01 2020 | - | Tier 2
Q7X9DQ | LCSE25707-2P-PD-D4 | 24##-25707-#####A-#5H1### |  | PACO | 15.00 | Variable Load | ESFM | 0.47 | 53 | 19 01 2020 | - | Tier 3
QKDME4 | LF25707-2P-PD-A | 24##-25707-#####A-#5I1### |  | PACO | 30.00 | Variable Load | ESFM | 0.50 | 50 | 19 01 2020 | - | Tier 2
Q22EVQ | LF25707-2P-PD-A | 24##-25707-#####A-#5J1### |  | PACO | 30.00 | Variable Load | ESFM | 0.50 | 50 | 19 01 2020 | - | Tier 2
4BK9L4 | LF25707-2P-PD-A | 24##-25707-#####A-#5K1### |  | PACO | 30.00 | Variable Load | ESFM | 0.50 | 50 | 19 01 2020 | - | Tier 2
483VLQ | LF25957-2P-PD-A | 24##-25957-#####A-#5J1### |  | PACO | 100.00 | Variable Load | ESFM | 0.51 | 49 | 19 01 2020 | - | Tier 2
QGE875 | LF25957-2P-PD-A | 24##-25957-#####A-#5K1### |  | PACO | 100.00 | Variable Load | ESFM | 0.51 | 49 | 19 01 2020 | - | Tier 2
4E87G5 | LCSE30707-2P-PD-D4 | 24##-30707-#####A-#5G1### |  | PACO | 15.00 | Variable Load | ESFM | 0.43 | 57 | 19 01 2020 | - | Tier 3
5XE9LQ | LCSE30707-2P-PD-D4 | 24##-30707-#####A-#5H1### |  | PACO | 15.00 | Variable Load | ESFM | 0.43 | 57 | 19 01 2020 | - | Tier 3
53B3E5 | LF30707-2P-PD-A | 24##-30707-#####A-#5I1### |  | PACO | 40.00 | Variable Load | ESFM | 0.50 | 50 | 19 01 2020 | - | Tier 2
46EW34 | LF30707-2P-PD-A | 24##-30707-#####A-#5J1### |  | PACO | 40.00 | Variable Load | ESFM | 0.50 | 50 | 19 01 2020 | - | Tier 2
4DBZBQ | LF30707-2P-PD-A | 24##-30707-#####A-#5K1### |  | PACO | 40.00 | Variable Load | ESFM | 0.50 | 50 | 19 01 2020 | - | Tier 2
QYXVD4 | LF40707-2P-PD-A | 24##-40707-#####A-#5J1### |  | PACO | 60.00 | Variable Load | ESFM | 0.50 | 50 | 19 01 2020 | - | Tier 2
5M19GQ | LF40707-2P-PD-A | 24##-40707-#####A-#5K1### |  | PACO | 60.00 | Variable Load | ESFM | 0.50 | 50 | 19 01 2020 | - | Tier 2
5L9WZQ | LCSE15951-4P-PD-J4 | 24##-15951-#####A-#5B2### |  | PACO | 3.00 | Variable Load | ESFM | 0.42 | 58 | 19 01 2020 | - | Tier 3
5WGWVQ | LCSE15955-4P-PD-J4 | 24##-15955-#####A-#5B2### |  | PACO | 3.00 | Variable Load | ESFM | 0.41 | 59 | 19 01 2020 | - | Tier 3
QR788Q | LCSE15959-4P-PD-J4 | 24##-15959-#####A-#5B2### |  | PACO | 7.50 | Variable Load | ESFM | 0.38 | 62 | 19 01 2020 | - | Tier 3
QNPZZ4 | LCSE15959-4P-PD-J4 | 24##-15959-#####A-#5D2### |  | PACO | 7.50 | Variable Load | ESFM | 0.38 | 62 | 19 01 2020 | - | Tier 3
59V2KQ | LCSE15959-4P-PD-J4 | 24##-15959-#####A-#5F2### |  | PACO | 7.50 | Variable Load | ESFM | 0.38 | 62 | 19 01 2020 | - | Tier 3
Q1EWM4 | LCSE20709-4P-PD-J4 | 24##-20709-#####A-#5B2### |  | PACO | 3.00 | Variable Load | ESFM | 0.41 | 59 | 19 01 2020 | - | Tier 3
4VXGE5 | LCSE20953-4P-PD-J4 | 24##-20953-#####A-#5B2### |  | PACO | 7.50 | Variable Load | ESFM | 0.42 | 58 | 19 01 2020 | - | Tier 3
QJ1GM4 | LCSE20953-4P-PD-J4 | 24##-20953-#####A-#5D2### |  | PACO | 7.50 | Variable Load | ESFM | 0.42 | 58 | 19 01 2020 | - | Tier 3
4ZYG95 | LCSE20953-4P-PD-J4 | 24##-20953-#####A-#5F2### |  | PACO | 7.50 | Variable Load | ESFM | 0.42 | 58 | 19 01 2020 | - | Tier 3
4PK18Q | LCSE20121-4P-PD-J4 | 24##-20121-#####A-#5F2### |  | PACO | 7.50 | Variable Load | ESFM | 0.43 | 57 | 19 01 2020 | - | Tier 3
47NGD5 | LCSE20121-4P-PD-L4 | 24##-20121-#####A-#5G2### |  | PACO | 10.00 | Variable Load | ESFM | 0.43 | 57 | 19 01 2020 | - | Tier 3
4KVXE5 | LF20121-4P-PD-A | 24##-20121-#####A-#5H2### |  | PACO | 15.00 | Variable Load | ESFM | 0.49 | 51 | 19 01 2020 | - | Tier 2
42X7V5 | LCSE25707-4P-PD-J4 | 24##-25707-#####A-#5B2### |  | PACO | 3.00 | Variable Load | ESFM | 0.42 | 58 | 19 01 2020 | - | Tier 3
5BGZLQ | LCSE25707-4P-PD-K4 | 24##-25707-#####A-#5D2### |  | PACO | 5.00 | Variable Load | ESFM | 0.41 | 59 | 19 01 2020 | - | Tier 3
581YLQ | LCSE25957-4P-PD-J4 | 24##-25957-#####A-#5B2### |  | PACO | 7.50 | Variable Load | ESFM | 0.41 | 59 | 19 01 2020 | - | Tier 3
4GDR74 | LCSE25957-4P-PD-J4 | 24##-25957-#####A-#5D2### |  | PACO | 7.50 | Variable Load | ESFM | 0.41 | 59 | 19 01 2020 | - | Tier 3
5E32G5 | LCSE25957-4P-PD-J4 | 24##-25957-#####A-#5F2### |  | PACO | 7.50 | Variable Load | ESFM | 0.41 | 59 | 19 01 2020 | - | Tier 3
QX6BL4 | LCSE25957-4P-PD-L4 | 24##-25957-#####A-#5G2### |  | PACO | 10.00 | Variable Load | ESFM | 0.40 | 60 | 19 01 2020 | - | Tier 3
Q3NKEQ | LCSE25123-4P-PD-J4 | 24##-25123-#####A-#5F2### |  | PACO | 7.50 | Variable Load | ESFM | 0.45 | 55 | 19 01 2020 | - | Tier 3
56YP3Q | LCSE25123-4P-PD-L4 | 24##-25123-#####A-#5G2### |  | PACO | 10.00 | Variable Load | ESFM | 0.42 | 58 | 19 01 2020 | - | Tier 3
5DX2BQ | LF25123-4P-PD-A | 24##-25123-#####A-#5H2### |  | PACO | 20.00 | Variable Load | ESFM | 0.49 | 51 | 19 01 2020 | - | Tier 2
4YD8D4 | LF25123-4P-PD-A | 24##-25123-#####A-#5I2### |  | PACO | 20.00 | Variable Load | ESFM | 0.49 | 51 | 19 01 2020 | - | Tier 2
QMZJG5 | LCSE30707-4P-PD-J4 | 24##-30707-#####A-#5B2### |  | PACO | 3.00 | Variable Load | ESFM | 0.42 | 58 | 19 01 2020 | - | Tier 3
QLJDZ5 | LCSE30707-4P-PD-K4 | 24##-30707-#####A-#5D2### |  | PACO | 5.00 | Variable Load | ESFM | 0.41 | 59 | 19 01 2020 | - | Tier 3
QW32VQ | LCSE30957-4P-PD-J4 | 24##-30957-#####A-#5D2### |  | PACO | 7.50 | Variable Load | ESFM | 0.43 | 57 | 19 01 2020 | - | Tier 3
4RBJ85 | LCSE30957-4P-PD-J4 | 24##-30957-#####A-#5F2### |  | PACO | 7.50 | Variable Load | ESFM | 0.43 | 57 | 19 01 2020 | - | Tier 3
4NPDZ5 | LCSE30957-4P-PD-L4 | 24##-30957-#####A-#5G2### |  | PACO | 10.00 | Variable Load | ESFM | 0.43 | 57 | 19 01 2020 | - | Tier 3
Q9VKK4 | LF30957-4P-PD-A | 24##-30957-#####A-#5H2### |  | PACO | 15.00 | Variable Load | ESFM | 0.49 | 51 | 19 01 2020 | - | Tier 2
41EPM5 | LF30127-4P-PD-A | 24##-30127-#####A-#5H2### |  | PACO | 30.00 | Variable Load | ESFM | 0.49 | 51 | 19 01 2020 | - | Tier 2
5VX2EQ | LF30127-4P-PD-A | 24##-30127-#####A-#5I2### |  | PACO | 30.00 | Variable Load | ESFM | 0.49 | 51 | 19 01 2020 | - | Tier 2
4J1XM5 | LCSE40707-4P-PD-J4 | 24##-40707-#####A-#5B2### |  | PACO | 7.50 | Variable Load | ESFM | 0.43 | 57 | 19 01 2020 | - | Tier 3
5ZYB9Q | LCSE40707-4P-PD-J4 | 24##-40707-#####A-#5D2### |  | PACO | 7.50 | Variable Load | ESFM | 0.43 | 57 | 19 01 2020 | - | Tier 3
5PKN84 | LCSE40707-4P-PD-J4 | 24##-40707-#####A-#5F2### |  | PACO | 7.50 | Variable Load | ESFM | 0.43 | 57 | 19 01 2020 | - | Tier 3
57NPDQ | LCSE40957-4P-PD-L4 | 24##-40957-#####A-#5G2### |  | PACO | 10.00 | Variable Load | ESFM | 0.43 | 57 | 19 01 2020 | - | Tier 3
5KVYEQ | LF40957-4P-PD-A | 24##-40957-#####A-#5H2### |  | PACO | 20.00 | Variable Load | ESFM | 0.49 | 51 | 19 01 2020 | - | Tier 2
52XYVQ | LF40957-4P-PD-A | 24##-40957-#####A-#5I2### |  | PACO | 20.00 | Variable Load | ESFM | 0.49 | 51 | 19 01 2020 | - | Tier 2
QBG7L4 | LF40129-4P-PD-A | 24##-40129-#####A-#5H2### |  | PACO | 60.00 | Variable Load | ESFM | 0.49 | 51 | 19 01 2020 | - | Tier 2
Q817L4 | LF40129-4P-PD-A | 24##-40129-#####A-#5I2### |  | PACO | 60.00 | Variable Load | ESFM | 0.49 | 51 | 19 01 2020 | - | Tier 2
5GDX75 | LF4012A-4P-PD-A | 24##-4012A-#####A-#5H2### |  | PACO | 40.00 | Variable Load | ESFM | 0.49 | 51 | 19 01 2020 | - | Tier 2
QE3BGQ | LF4012A-4P-PD-A | 24##-4012A-#####A-#5I2### |  | PACO | 40.00 | Variable Load | ESFM | 0.49 | 51 | 19 01 2020 | - | Tier 2
4X68L5 | LF50957-4P-PD-A | 24##-50957-#####A-#5H2### |  | PACO | 30.00 | Variable Load | ESFM | 0.49 | 51 | 19 01 2020 | - | Tier 2
43NYE4 | LF50957-4P-PD-A | 24##-50957-#####A-#5I2### |  | PACO | 30.00 | Variable Load | ESFM | 0.49 | 51 | 19 01 2020 | - | Tier 2
Q6YX34 | LF60951-4P-PD-A | 24##-60951-#####A-#5I2### |  | PACO | 40.00 | Variable Load | ESFM | 0.49 | 51 | 19 01 2020 | - | Tier 2
QDX7B4 | LCSE10707-2P-PD-D4 | 24##-10707-#####Y-#5D1### |  | PACO | 10.00 | Variable Load | ESFM | 0.36 | 64 | 19 01 2020 | - | Tier 3
5YDGD5 | LCSE10707-2P-PD-D4 | 24##-10707-#####Y-#5F1### |  | PACO | 10.00 | Variable Load | ESFM | 0.36 | 64 | 19 01 2020 | - | Tier 3
4MZMGQ | LCSE10707-2P-PD-D4 | 24##-10707-#####Y-#5G1### |  | PACO | 10.00 | Variable Load | ESFM | 0.36 | 64 | 19 01 2020 | - | Tier 3
4LJVZQ | LCSE12709-2P-PD-D4 | 24##-12709-#####Y-#5D1### |  | PACO | 15.00 | Variable Load | ESFM | 0.38 | 62 | 19 01 2020 | - | Tier 3
4W3BV4 | LCSE12709-2P-PD-D4 | 24##-12709-#####Y-#5F1### |  | PACO | 15.00 | Variable Load | ESFM | 0.38 | 62 | 19 01 2020 | - | Tier 3
5RBE8Q | LCSE12709-2P-PD-D4 | 24##-12709-#####Y-#5G1### |  | PACO | 15.00 | Variable Load | ESFM | 0.38 | 62 | 19 01 2020 | - | Tier 3
5NPMZQ | LCSE12709-2P-PD-D4 | 24##-12709-#####Y-#5H1### |  | PACO | 15.00 | Variable Load | ESFM | 0.38 | 62 | 19 01 2020 | - | Tier 3
49VGK5 | LCSE15705-2P-PD-D4 | 24##-15705-#####Y-#5D1### |  | PACO | 15.00 | Variable Load | ESFM | 0.39 | 61 | 19 01 2020 | - | Tier 3
51EMMQ | LCSE15705-2P-PD-D4 | 24##-15705-#####Y-#5F1### |  | PACO | 15.00 | Variable Load | ESFM | 0.39 | 61 | 19 01 2020 | - | Tier 3
QVXYE4 | LCSE15705-2P-PD-D4 | 24##-15705-#####Y-#5G1### |  | PACO | 15.00 | Variable Load | ESFM | 0.39 | 61 | 19 01 2020 | - | Tier 3
5J19MQ | LCSE15705-2P-PD-D4 | 24##-15705-#####Y-#5H1### |  | PACO | 15.00 | Variable Load | ESFM | 0.39 | 61 | 19 01 2020 | - | Tier 3
QZYJ94 | LF15705-2P-PD-A | 24##-15705-#####Y-#5I1### |  | PACO | 20.00 | Variable Load | ESFM | 0.50 | 50 | 19 01 2020 | - | Tier 2
QPKM85 | LCSE15951-2P-PD-D4 | 24##-15951-#####Y-#5G1### |  | PACO | 15.00 | Variable Load | ESFM | 0.47 | 53 | 19 01 2020 | - | Tier 3
Q7N7D4 | LCSE15951-2P-PD-D4 | 24##-15951-#####Y-#5H1### |  | PACO | 15.00 | Variable Load | ESFM | 0.47 | 53 | 19 01 2020 | - | Tier 3
QKV1E4 | LF15951-2P-PD-A | 24##-15951-#####Y-#5I1### |  | PACO | 25.00 | Variable Load | ESFM | 0.49 | 51 | 19 01 2020 | - | Tier 2
Q2XWV4 | LF15951-2P-PD-A | 24##-15951-#####Y-#5J1### |  | PACO | 25.00 | Variable Load | ESFM | 0.49 | 51 | 19 01 2020 | - | Tier 2
4BGJL5 | LCSE15955-2P-PD-D4 | 24##-15955-#####Y-#5H1### |  | PACO | 15.00 | Variable Load | ESFM | 0.44 | 56 | 19 01 2020 | - | Tier 3
4818L5 | LF15955-2P-PD-A | 24##-15955-#####Y-#5I1### |  | PACO | 40.00 | Variable Load | ESFM | 0.50 | 50 | 19 01 2020 | - | Tier 2
QGDB7Q | LF15955-2P-PD-A | 24##-15955-#####Y-#5J1### |  | PACO | 40.00 | Variable Load | ESFM | 0.50 | 50 | 19 01 2020 | - | Tier 2
4E3KG4 | LF15955-2P-PD-A | 24##-15955-#####Y-#5K1### |  | PACO | 40.00 | Variable Load | ESFM | 0.50 | 50 | 19 01 2020 | - | Tier 2
5X6KLQ | LF15959-2P-PD-A | 24##-15959-#####Y-#5I1### |  | PACO | 60.00 | Variable Load | ESFM | 0.51 | 49 | 19 01 2020 | - | Tier 2
53NXE5 | LF15959-2P-PD-A | 24##-15959-#####Y-#5J1### |  | PACO | 60.00 | Variable Load | ESFM | 0.51 | 49 | 19 01 2020 | - | Tier 2
46Y835 | LF15959-2P-PD-A | 24##-15959-#####Y-#5K1### |  | PACO | 60.00 | Variable Load | ESFM | 0.51 | 49 | 19 01 2020 | - | Tier 2
4DXKB5 | LCSE20709-2P-PD-D4 | 24##-20709-#####Y-#5F1### |  | PACO | 15.00 | Variable Load | ESFM | 0.40 | 60 | 19 01 2020 | - | Tier 3
QYD2DQ | LCSE20709-2P-PD-D4 | 24##-20709-#####Y-#5G1### |  | PACO | 15.00 | Variable Load | ESFM | 0.40 | 60 | 19 01 2020 | - | Tier 3
5MZRG4 | LCSE20709-2P-PD-D4 | 24##-20709-#####Y-#5H1### |  | PACO | 15.00 | Variable Load | ESFM | 0.40 | 60 | 19 01 2020 | - | Tier 3
5LJ7Z4 | LF20709-2P-PD-A | 24##-20709-#####Y-#5I1### |  | PACO | 25.00 | Variable Load | ESFM | 0.50 | 50 | 19 01 2020 | - | Tier 2
5W3EV5 | LF20709-2P-PD-A | 24##-20709-#####Y-#5J1### |  | PACO | 25.00 | Variable Load | ESFM | 0.50 | 50 | 19 01 2020 | - | Tier 2
QRBL84 | LF20953-2P-PD-A | 24##-20953-#####Y-#5I1### |  | PACO | 50.00 | Variable Load | ESFM | 0.49 | 51 | 19 01 2020 | - | Tier 2
QNP9Z4 | LF20953-2P-PD-A | 24##-20953-#####Y-#5J1### |  | PACO | 50.00 | Variable Load | ESFM | 0.49 | 51 | 19 01 2020 | - | Tier 2
59VXKQ | LF20953-2P-PD-A | 24##-20953-#####Y-#5K1### |  | PACO | 50.00 | Variable Load | ESFM | 0.49 | 51 | 19 01 2020 | - | Tier 2
Q1EDM4 | LCSE25707-2P-PD-D4 | 24##-25707-#####Y-#5H1### |  | PACO | 15.00 | Variable Load | ESFM | 0.47 | 53 | 19 01 2020 | - | Tier 3
4VXEE5 | LF25707-2P-PD-A | 24##-25707-#####Y-#5I1### |  | PACO | 30.00 | Variable Load | ESFM | 0.50 | 50 | 19 01 2020 | - | Tier 2
QJ1NM4 | LF25707-2P-PD-A | 24##-25707-#####Y-#5J1### |  | PACO | 30.00 | Variable Load | ESFM | 0.50 | 50 | 19 01 2020 | - | Tier 2
4ZYW95 | LF25707-2P-PD-A | 24##-25707-#####Y-#5K1### |  | PACO | 30.00 | Variable Load | ESFM | 0.50 | 50 | 19 01 2020 | - | Tier 2
4PKV8Q | LF25957-2P-PD-A | 24##-25957-#####Y-#5J1### |  | PACO | 100.00 | Variable Load | ESFM | 0.51 | 49 | 19 01 2020 | - | Tier 2
47NYD5 | LF25957-2P-PD-A | 24##-25957-#####Y-#5K1### |  | PACO | 100.00 | Variable Load | ESFM | 0.51 | 49 | 19 01 2020 | - | Tier 2
4KVRE5 | LCSE30707-2P-PD-D4 | 24##-30707-#####Y-#5G1### |  | PACO | 15.00 | Variable Load | ESFM | 0.43 | 57 | 19 01 2020 | - | Tier 3
49VXR5 | LCSE30707-2P-PD-D4 | 24##-30707-#####Y-#5H1### |  | PACO | 15.00 | Variable Load | ESFM | 0.43 | 57 | 19 01 2020 | - | Tier 3
51EDJQ | LF30707-2P-PD-A | 24##-30707-#####Y-#5I1### |  | PACO | 40.00 | Variable Load | ESFM | 0.50 | 50 | 19 01 2020 | - | Tier 2
QVXE74 | LF30707-2P-PD-A | 24##-30707-#####Y-#5J1### |  | PACO | 40.00 | Variable Load | ESFM | 0.50 | 50 | 19 01 2020 | - | Tier 2
5J1NBQ | LF30707-2P-PD-A | 24##-30707-#####Y-#5K1### |  | PACO | 40.00 | Variable Load | ESFM | 0.50 | 50 | 19 01 2020 | - | Tier 2
QZYW64 | LF40707-2P-PD-A | 24##-40707-#####Y-#5J1### |  | PACO | 60.00 | Variable Load | ESFM | 0.50 | 50 | 19 01 2020 | - | Tier 2
QPKVB5 | LF40707-2P-PD-A | 24##-40707-#####Y-#5K1### |  | PACO | 60.00 | Variable Load | ESFM | 0.50 | 50 | 19 01 2020 | - | Tier 2
Q7NY14 | LCSE15951-4P-PD-J4 | 24##-15951-#####Y-#5B2### |  | PACO | 3.00 | Variable Load | ESFM | 0.42 | 58 | 19 01 2020 | - | Tier 3
QKVRW4 | LCSE15955-4P-PD-J4 | 24##-15955-#####Y-#5B2### |  | PACO | 3.00 | Variable Load | ESFM | 0.41 | 59 | 19 01 2020 | - | Tier 3
Q2XN24 | LCSE15959-4P-PD-J4 | 24##-15959-#####Y-#5B2### |  | PACO | 7.50 | Variable Load | ESFM | 0.38 | 62 | 19 01 2020 | - | Tier 3
4BGWG5 | LCSE15959-4P-PD-J4 | 24##-15959-#####Y-#5D2### |  | PACO | 7.50 | Variable Load | ESFM | 0.38 | 62 | 19 01 2020 | - | Tier 3
481KB5 | LCSE15959-4P-PD-J4 | 24##-15959-#####Y-#5F2### |  | PACO | 7.50 | Variable Load | ESFM | 0.38 | 62 | 19 01 2020 | - | Tier 3
QGD2LQ | LCSE20709-4P-PD-J4 | 24##-20709-#####Y-#5B2### |  | PACO | 3.00 | Variable Load | ESFM | 0.41 | 59 | 19 01 2020 | - | Tier 3
4E3NP4 | LCSE20953-4P-PD-J4 | 24##-20953-#####Y-#5B2### |  | PACO | 7.50 | Variable Load | ESFM | 0.42 | 58 | 19 01 2020 | - | Tier 3
5X619Q | LCSE20953-4P-PD-J4 | 24##-20953-#####Y-#5D2### |  | PACO | 7.50 | Variable Load | ESFM | 0.42 | 58 | 19 01 2020 | - | Tier 3
53NVK5 | LCSE20953-4P-PD-J4 | 24##-20953-#####Y-#5F2### |  | PACO | 7.50 | Variable Load | ESFM | 0.42 | 58 | 19 01 2020 | - | Tier 3
46YMX5 | LCSE20121-4P-PD-J4 | 24##-20121-#####Y-#5F2### |  | PACO | 7.50 | Variable Load | ESFM | 0.43 | 57 | 19 01 2020 | - | Tier 3
4DXPK5 | LCSE20121-4P-PD-L4 | 24##-20121-#####Y-#5G2### |  | PACO | 10.00 | Variable Load | ESFM | 0.43 | 57 | 19 01 2020 | - | Tier 3
QYDKNQ | LF20121-4P-PD-A | 24##-20121-#####Y-#5H2### |  | PACO | 15.00 | Variable Load | ESFM | 0.49 | 51 | 19 01 2020 | - | Tier 2
5MZEE4 | LCSE25707-4P-PD-J4 | 24##-25707-#####Y-#5B2### |  | PACO | 3.00 | Variable Load | ESFM | 0.42 | 58 | 19 01 2020 | - | Tier 3
5LJMR4 | LCSE25707-4P-PD-K4 | 24##-25707-#####Y-#5D2### |  | PACO | 5.00 | Variable Load | ESFM | 0.41 | 59 | 19 01 2020 | - | Tier 3
5W37Y5 | LCSE25957-4P-PD-J4 | 24##-25957-#####Y-#5B2### |  | PACO | 7.50 | Variable Load | ESFM | 0.41 | 59 | 19 01 2020 | - | Tier 3
QRB194 | LCSE25957-4P-PD-J4 | 24##-25957-#####Y-#5D2### |  | PACO | 7.50 | Variable Load | ESFM | 0.41 | 59 | 19 01 2020 | - | Tier 3
QNPLG4 | LCSE25957-4P-PD-J4 | 24##-25957-#####Y-#5F2### |  | PACO | 7.50 | Variable Load | ESFM | 0.41 | 59 | 19 01 2020 | - | Tier 3
59VBRQ | LCSE25957-4P-PD-L4 | 24##-25957-#####Y-#5G2### |  | PACO | 10.00 | Variable Load | ESFM | 0.40 | 60 | 19 01 2020 | - | Tier 3
Q1E9J4 | LCSE25123-4P-PD-J4 | 24##-25123-#####Y-#5F2### |  | PACO | 7.50 | Variable Load | ESFM | 0.45 | 55 | 19 01 2020 | - | Tier 3
4VXP75 | LCSE25123-4P-PD-L4 | 24##-25123-#####Y-#5G2### |  | PACO | 10.00 | Variable Load | ESFM | 0.42 | 58 | 19 01 2020 | - | Tier 3
QJ1MB4 | LF25123-4P-PD-A | 24##-25123-#####Y-#5H2### |  | PACO | 20.00 | Variable Load | ESFM | 0.49 | 51 | 19 01 2020 | - | Tier 2
4ZY265 | LF25123-4P-PD-A | 24##-25123-#####Y-#5I2### |  | PACO | 20.00 | Variable Load | ESFM | 0.49 | 51 | 19 01 2020 | - | Tier 2
4PKEBQ | LCSE30707-4P-PD-J4 | 24##-30707-#####Y-#5B2### |  | PACO | 3.00 | Variable Load | ESFM | 0.42 | 58 | 19 01 2020 | - | Tier 3
47N315 | LCSE30707-4P-PD-K4 | 24##-30707-#####Y-#5D2### |  | PACO | 5.00 | Variable Load | ESFM | 0.41 | 59 | 19 01 2020 | - | Tier 3
4KVNW5 | LCSE30957-4P-PD-J4 | 24##-30957-#####Y-#5D2### |  | PACO | 7.50 | Variable Load | ESFM | 0.43 | 57 | 19 01 2020 | - | Tier 3
42X125 | LCSE30957-4P-PD-J4 | 24##-30957-#####Y-#5F2### |  | PACO | 7.50 | Variable Load | ESFM | 0.43 | 57 | 19 01 2020 | - | Tier 3
5BGMGQ | LCSE30957-4P-PD-L4 | 24##-30957-#####Y-#5G2### |  | PACO | 10.00 | Variable Load | ESFM | 0.43 | 57 | 19 01 2020 | - | Tier 3
581EBQ | LF30957-4P-PD-A | 24##-30957-#####Y-#5H2### |  | PACO | 15.00 | Variable Load | ESFM | 0.49 | 51 | 19 01 2020 | - | Tier 2
4GDGL4 | LF30127-4P-PD-A | 24##-30127-#####Y-#5H2### |  | PACO | 30.00 | Variable Load | ESFM | 0.49 | 51 | 19 01 2020 | - | Tier 2
5E3DP5 | LF30127-4P-PD-A | 24##-30127-#####Y-#5I2### |  | PACO | 30.00 | Variable Load | ESFM | 0.49 | 51 | 19 01 2020 | - | Tier 2
QX6Y94 | LCSE40707-4P-PD-J4 | 24##-40707-#####Y-#5B2### |  | PACO | 7.50 | Variable Load | ESFM | 0.43 | 57 | 19 01 2020 | - | Tier 3
Q3N1KQ | LCSE40707-4P-PD-J4 | 24##-40707-#####Y-#5D2### |  | PACO | 7.50 | Variable Load | ESFM | 0.43 | 57 | 19 01 2020 | - | Tier 3
56YZXQ | LCSE40707-4P-PD-J4 | 24##-40707-#####Y-#5F2### |  | PACO | 7.50 | Variable Load | ESFM | 0.43 | 57 | 19 01 2020 | - | Tier 3
5DXWKQ | LCSE40957-4P-PD-L4 | 24##-40957-#####Y-#5G2### |  | PACO | 10.00 | Variable Load | ESFM | 0.43 | 57 | 19 01 2020 | - | Tier 3
4YD3N4 | LF40957-4P-PD-A | 24##-40957-#####Y-#5H2### |  | PACO | 20.00 | Variable Load | ESFM | 0.49 | 51 | 19 01 2020 | - | Tier 2
QMZKE5 | LF40957-4P-PD-A | 24##-40957-#####Y-#5I2### |  | PACO | 20.00 | Variable Load | ESFM | 0.49 | 51 | 19 01 2020 | - | Tier 2
QLJRR5 | LF40129-4P-PD-A | 24##-40129-#####Y-#5H2### |  | PACO | 60.00 | Variable Load | ESFM | 0.49 | 51 | 19 01 2020 | - | Tier 2
QW3MYQ | LF40129-4P-PD-A | 24##-40129-#####Y-#5I2### |  | PACO | 60.00 | Variable Load | ESFM | 0.49 | 51 | 19 01 2020 | - | Tier 2
4RB695 | LF4012A-4P-PD-A | 24##-4012A-#####Y-#5H2### |  | PACO | 40.00 | Variable Load | ESFM | 0.49 | 51 | 19 01 2020 | - | Tier 2
4NPXG5 | LF4012A-4P-PD-A | 24##-4012A-#####Y-#5I2### |  | PACO | 40.00 | Variable Load | ESFM | 0.49 | 51 | 19 01 2020 | - | Tier 2
Q9VMR4 | LF50957-4P-PD-A | 24##-50957-#####Y-#5H2### |  | PACO | 30.00 | Variable Load | ESFM | 0.49 | 51 | 19 01 2020 | - | Tier 2
41EXJ5 | LF50957-4P-PD-A | 24##-50957-#####Y-#5I2### |  | PACO | 30.00 | Variable Load | ESFM | 0.49 | 51 | 19 01 2020 | - | Tier 2
5VXD7Q | LF60951-4P-PD-A | 24##-60951-#####Y-#5I2### |  | PACO | 40.00 | Variable Load | ESFM | 0.49 | 51 | 19 01 2020 | - | Tier 2
4J1EB5 | VLSE12707-2P-PD-D4 | 28##-12707-#####8-#5D1### |  | PACO | 15.00 | Variable Load | IL | 0.39 | 61 | 19 01 2020 | - | Tier 3
5ZY96Q | VLSE12707-2P-PD-D4 | 28##-12707-#####8-#5F1### |  | PACO | 15.00 | Variable Load | IL | 0.39 | 61 | 19 01 2020 | - | Tier 3
5PK6B4 | VLSE12707-2P-PD-D4 | 28##-12707-#####8-#5G1### |  | PACO | 15.00 | Variable Load | IL | 0.39 | 61 | 19 01 2020 | - | Tier 3
57NM1Q | VLSE12707-2P-PD-D4 | 28##-12707-#####8-#5H1### |  | PACO | 15.00 | Variable Load | IL | 0.39 | 61 | 19 01 2020 | - | Tier 3
5KVKWQ | VLSE15709-2P-PD-D4 | 28##-15709-#####8-#5D1### |  | PACO | 15.00 | Variable Load | IL | 0.40 | 60 | 19 01 2020 | - | Tier 3
52X92Q | VLSE15709-2P-PD-D4 | 28##-15709-#####8-#5F1### |  | PACO | 15.00 | Variable Load | IL | 0.40 | 60 | 19 01 2020 | - | Tier 3
QBG6G4 | VLSE15709-2P-PD-D4 | 28##-15709-#####8-#5G1### |  | PACO | 15.00 | Variable Load | IL | 0.40 | 60 | 19 01 2020 | - | Tier 3
Q81MB4 | VLSE15709-2P-PD-D4 | 28##-15709-#####8-#5H1### |  | PACO | 15.00 | Variable Load | IL | 0.40 | 60 | 19 01 2020 | - | Tier 3
5GDYL5 | VLSE20705-2P-PD-D4 | 28##-20705-#####8-#5F1### |  | PACO | 15.00 | Variable Load | IL | 0.40 | 60 | 19 01 2020 | - | Tier 3
QE3MPQ | VLSE20705-2P-PD-D4 | 28##-20705-#####8-#5G1### |  | PACO | 15.00 | Variable Load | IL | 0.40 | 60 | 19 01 2020 | - | Tier 3
4X6395 | VLSE20705-2P-PD-D4 | 28##-20705-#####8-#5H1### |  | PACO | 15.00 | Variable Load | IL | 0.40 | 60 | 19 01 2020 | - | Tier 3
43N6K4 | VL20705-2P-PD-A | 28##-20705-#####8-#5I1### |  | PACO | 20.00 | Variable Load | IL | 0.51 | 49 | 19 01 2020 | - | Tier 2
Q6YNX4 | VLSE20951-2P-PD-D4 | 28##-2095A-#####8-#5H1### |  | PACO | 15.00 | Variable Load | IL | 0.49 | 51 | 19 01 2020 | - | Tier 2
QDXRK4 | VL2095A-2P-PD-A | 28##-2095A-#####8-#5I1### |  | PACO | 30.00 | Variable Load | IL | 0.50 | 50 | 19 01 2020 | - | Tier 2
5YDMN5 | VL2095A-2P-PD-A | 28##-2095A-#####8-#5J1### |  | PACO | 30.00 | Variable Load | IL | 0.50 | 50 | 19 01 2020 | - | Tier 2
4MZ8EQ | VL2095A-2P-PD-A | 28##-2095A-#####8-#5K1### |  | PACO | 30.00 | Variable Load | IL | 0.50 | 50 | 19 01 2020 | - | Tier 2
4W3YY4 | VL20955-2P-PD-A | 28##-20955-#####8-#5I1### |  | PACO | 50.00 | Variable Load | IL | 0.50 | 50 | 19 01 2020 | - | Tier 2
5RB29Q | VL20955-2P-PD-A | 28##-20955-#####8-#5J1### |  | PACO | 50.00 | Variable Load | IL | 0.50 | 50 | 19 01 2020 | - | Tier 2
5NP8GQ | VL20955-2P-PD-A | 28##-20955-#####8-#5K1### |  | PACO | 50.00 | Variable Load | IL | 0.50 | 50 | 19 01 2020 | - | Tier 2
49VWR5 | VL20959-2P-PD-A | 28##-20959-#####8-#5I1### |  | PACO | 60.00 | Variable Load | IL | 0.51 | 49 | 19 01 2020 | - | Tier 2
51E6JQ | VL20959-2P-PD-A | 28##-20959-#####8-#5J1### |  | PACO | 60.00 | Variable Load | IL | 0.51 | 49 | 19 01 2020 | - | Tier 2
QVXK74 | VL20959-2P-PD-A | 28##-20959-#####8-#5K1### |  | PACO | 60.00 | Variable Load | IL | 0.51 | 49 | 19 01 2020 | - | Tier 2
5J1ZBQ | VLSE25709-2P-PD-D4 | 28##-25709-#####8-#5G1### |  | PACO | 15.00 | Variable Load | IL | 0.43 | 57 | 19 01 2020 | - | Tier 3
QZYD64 | VLSE25709-2P-PD-D4 | 28##-25709-#####8-#5H1### |  | PACO | 15.00 | Variable Load | IL | 0.43 | 57 | 19 01 2020 | - | Tier 3
QPK8B5 | VL25709-2P-PD-A | 28##-25709-#####8-#5I1### |  | PACO | 25.00 | Variable Load | IL | 0.50 | 50 | 19 01 2020 | - | Tier 2
Q7NW14 | VL25709-2P-PD-A | 28##-25709-#####8-#5J1### |  | PACO | 25.00 | Variable Load | IL | 0.50 | 50 | 19 01 2020 | - | Tier 2
QKVPW4 | VL25953-2P-PD-A | 28##-25953-#####8-#5I1### |  | PACO | 50.00 | Variable Load | IL | 0.49 | 51 | 19 01 2020 | - | Tier 2
Q2XD24 | VL25953-2P-PD-A | 28##-25953-#####8-#5J1### |  | PACO | 50.00 | Variable Load | IL | 0.49 | 51 | 19 01 2020 | - | Tier 2
4BGRG5 | VL25953-2P-PD-A | 28##-25953-#####8-#5K1### |  | PACO | 50.00 | Variable Load | IL | 0.49 | 51 | 19 01 2020 | - | Tier 2
481WB5 | VLSE30707-2P-PD-D4 | 28##-30707-#####8-#5H1### |  | PACO | 15.00 | Variable Load | IL | 0.46 | 54 | 19 01 2020 | - | Tier 3
QGD1LQ | VL30707-2P-PD-A | 28##-30707-#####8-#5I1### |  | PACO | 30.00 | Variable Load | IL | 0.50 | 50 | 19 01 2020 | - | Tier 2
4E3RP4 | VL30707-2P-PD-A | 28##-30707-#####8-#5J1### |  | PACO | 30.00 | Variable Load | IL | 0.50 | 50 | 19 01 2020 | - | Tier 2
5X6W9Q | VL30707-2P-PD-A | 28##-30707-#####8-#5K1### |  | PACO | 30.00 | Variable Load | IL | 0.50 | 50 | 19 01 2020 | - | Tier 2
53NDK5 | VL30957-2P-PD-A | 28##-30957-#####8-#5K1### |  | PACO | 75.00 | Variable Load | IL | 0.50 | 50 | 19 01 2020 | - | Tier 2
46Y6X5 | VLSE40707-2P-PD-D4 | 28##-40707-#####8-#5H1### |  | PACO | 15.00 | Variable Load | IL | 0.43 | 57 | 19 01 2020 | - | Tier 3
4DX9K5 | VL40707-2P-PD-A | 28##-40707-#####8-#5I1### |  | PACO | 40.00 | Variable Load | IL | 0.50 | 50 | 19 01 2020 | - | Tier 2
QYDENQ | VL40707-2P-PD-A | 28##-40707-#####8-#5J1### |  | PACO | 40.00 | Variable Load | IL | 0.50 | 50 | 19 01 2020 | - | Tier 2
5MZLE4 | VL40707-2P-PD-A | 28##-40707-#####8-#5K1### |  | PACO | 40.00 | Variable Load | IL | 0.50 | 50 | 19 01 2020 | - | Tier 2
5LJ2R4 | VL50707-2P-PD-A | 28##-50707-#####8-#5K1### |  | PACO | 60.00 | Variable Load | IL | 0.50 | 50 | 19 01 2020 | - | Tier 2
5W3PY5 | VLSE12707-4P-PD-J4 | 28##-12707-#####8-#5B2### |  | PACO | 3.00 | Variable Load | IL | 0.39 | 61 | 19 01 2020 | - | Tier 3
QRB994 | VLSE15709-4P-PD-J4 | 28##-15709-#####8-#5B2### |  | PACO | 3.00 | Variable Load | IL | 0.41 | 59 | 19 01 2020 | - | Tier 3
QNP2G4 | VLSE20705-4P-PD-J4 | 28##-20705-#####8-#5B2### |  | PACO | 3.00 | Variable Load | IL | 0.42 | 58 | 19 01 2020 | - | Tier 3
4VXZ75 | VLSE20955-4P-PD-J4 | 28##-20955-#####8-#5B2### |  | PACO | 7.50 | Variable Load | IL | 0.42 | 58 | 19 01 2020 | - | Tier 3
QJ17B4 | VLSE20955-4P-PD-J4 | 28##-20955-#####8-#5D2### |  | PACO | 7.50 | Variable Load | IL | 0.42 | 58 | 19 01 2020 | - | Tier 3
4ZYE65 | VLSE20955-4P-PD-J4 | 28##-20955-#####8-#5F2### |  | PACO | 7.50 | Variable Load | IL | 0.42 | 58 | 19 01 2020 | - | Tier 3
4PKRBQ | VLSE20959-4P-PD-J4 | 28##-20959-#####8-#5B2### |  | PACO | 7.50 | Variable Load | IL | 0.42 | 58 | 19 01 2020 | - | Tier 3
47ND15 | VLSE20959-4P-PD-J4 | 28##-20959-#####8-#5D2### |  | PACO | 7.50 | Variable Load | IL | 0.42 | 58 | 19 01 2020 | - | Tier 3
4KV2W5 | VLSE20959-4P-PD-J4 | 28##-20959-#####8-#5F2### |  | PACO | 7.50 | Variable Load | IL | 0.42 | 58 | 19 01 2020 | - | Tier 3
49VY65 | VLSE25709-4P-PD-J4 | 28##-25709-#####8-#5B2### |  | PACO | 3.00 | Variable Load | IL | 0.44 | 56 | 19 01 2020 | - | Tier 3
51EGEQ | VLSE25953-4P-PD-J4 | 28##-25953-#####8-#5B2### |  | PACO | 7.50 | Variable Load | IL | 0.45 | 55 | 19 01 2020 | - | Tier 3
QVXZR4 | VLSE25953-4P-PD-J4 | 28##-25953-#####8-#5D2### |  | PACO | 7.50 | Variable Load | IL | 0.45 | 55 | 19 01 2020 | - | Tier 3
5J17VQ | VLSE25953-4P-PD-J4 | 28##-25953-#####8-#5F2### |  | PACO | 7.50 | Variable Load | IL | 0.45 | 55 | 19 01 2020 | - | Tier 3
QZYEP4 | VLSE25121-4P-PD-J4 | 28##-25121-#####8-#5F2### |  | PACO | 7.50 | Variable Load | IL | 0.48 | 52 | 19 01 2020 | - | Tier 3
QPKR75 | VLSE25121-4P-PD-L4 | 28##-25121-#####8-#5G2### |  | PACO | 10.00 | Variable Load | IL | 0.45 | 55 | 19 01 2020 | - | Tier 3
Q7NZG4 | VL25121-4P-PD-A | 28##-25121-#####8-#5H2### |  | PACO | 15.00 | Variable Load | IL | 0.49 | 51 | 19 01 2020 | - | Tier 2
QKVEY4 | VLSE30707-4P-PD-J4 | 28##-30707-#####8-#5B2### |  | PACO | 3.00 | Variable Load | IL | 0.44 | 56 | 19 01 2020 | - | Tier 3
Q2X3W4 | VLSE30707-4P-PD-K4 | 28##-30707-#####8-#5D2### |  | PACO | 5.00 | Variable Load | IL | 0.43 | 57 | 19 01 2020 | - | Tier 3
4BGYW5 | VLSE30957-4P-PD-J4 | 28##-30957-#####8-#5D2### |  | PACO | 7.50 | Variable Load | IL | 0.44 | 56 | 19 01 2020 | - | Tier 3
481PE5 | VLSE30957-4P-PD-J4 | 28##-30957-#####8-#5F2### |  | PACO | 7.50 | Variable Load | IL | 0.44 | 56 | 19 01 2020 | - | Tier 3
QGDZYQ | VLSE30957-4P-PD-L4 | 28##-30957-#####8-#5G2### |  | PACO | 10.00 | Variable Load | IL | 0.43 | 57 | 19 01 2020 | - | Tier 3
4E3VR4 | VLSE30123-4P-PD-J4 | 28##-30125-#####8-#5F2### |  | PACO | 7.50 | Variable Load | IL | 0.49 | 51 | 19 01 2020 | - | Tier 2
5X6P7Q | VLSE30123-4P-PD-L4 | 28##-30125-#####8-#5G2### |  | PACO | 10.00 | Variable Load | IL | 0.46 | 54 | 19 01 2020 | - | Tier 3
53N995 | VL30125-4P-PD-A | 28##-30125-#####8-#5H2### |  | PACO | 20.00 | Variable Load | IL | 0.49 | 51 | 19 01 2020 | - | Tier 2
46YJ75 | VL30125-4P-PD-A | 28##-30125-#####8-#5I2### |  | PACO | 20.00 | Variable Load | IL | 0.49 | 51 | 19 01 2020 | - | Tier 2
4DX1L5 | VLSE40707-4P-PD-J4 | 28##-40707-#####8-#5B2### |  | PACO | 3.00 | Variable Load | IL | 0.44 | 56 | 19 01 2020 | - | Tier 3
QYD7BQ | VLSE40707-4P-PD-K4 | 28##-40707-#####8-#5D2### |  | PACO | 5.00 | Variable Load | IL | 0.44 | 56 | 19 01 2020 | - | Tier 3
5MZBN4 | VLSE40957-4P-PD-J4 | 28##-40959-#####8-#5D2### |  | PACO | 7.50 | Variable Load | IL | 0.46 | 54 | 19 01 2020 | - | Tier 3
5LJB34 | VLSE40957-4P-PD-J4 | 28##-40959-#####8-#5F2### |  | PACO | 7.50 | Variable Load | IL | 0.46 | 54 | 19 01 2020 | - | Tier 3
5W3ZL5 | VLSE40957-4P-PD-L4 | 28##-40959-#####8-#5G2### |  | PACO | 10.00 | Variable Load | IL | 0.45 | 55 | 19 01 2020 | - | Tier 3
QRBRX4 | VL40959-4P-PD-A | 28##-40959-#####8-#5H2### |  | PACO | 15.00 | Variable Load | IL | 0.49 | 51 | 19 01 2020 | - | Tier 2
QNPGW4 | VL40129-4P-PD-A | 28##-40129-#####8-#5H2### |  | PACO | 30.00 | Variable Load | IL | 0.50 | 50 | 19 01 2020 | - | Tier 2
59V76Q | VL40129-4P-PD-A | 28##-40129-#####8-#5I2### |  | PACO | 30.00 | Variable Load | IL | 0.50 | 50 | 19 01 2020 | - | Tier 2
Q1E3E4 | VLSE50707-4P-PD-J4 | 28##-50707-#####8-#5D2### |  | PACO | 7.50 | Variable Load | IL | 0.43 | 57 | 19 01 2020 | - | Tier 3
4VXJR5 | VLSE50707-4P-PD-J4 | 28##-50707-#####8-#5F2### |  | PACO | 7.50 | Variable Load | IL | 0.43 | 57 | 19 01 2020 | - | Tier 3
QJ1KV4 | VLSE50957-4P-PD-J4 | 28##-5095A-#####8-#5F2### |  | PACO | 7.50 | Variable Load | IL | 0.49 | 51 | 19 01 2020 | - | Tier 2
4ZYKP5 | VL5095A-4P-PD-A | 28##-5095A-#####8-#5H2### |  | PACO | 20.00 | Variable Load | IL | 0.49 | 51 | 19 01 2020 | - | Tier 2
4PKX7Q | VL5095A-4P-PD-A | 28##-5095A-#####8-#5I2### |  | PACO | 20.00 | Variable Load | IL | 0.49 | 51 | 19 01 2020 | - | Tier 2
47NKG5 | VLSE5012A-4P-PD-L4 | 28##-5012C-#####8-#5G2### |  | PACO | 10.00 | Variable Load | IL | 0.49 | 51 | 19 01 2020 | - | Tier 2
4KV9Y5 | VL5012C-4P-PD-A | 28##-5012C-#####8-#5H2### |  | PACO | 40.00 | Variable Load | IL | 0.49 | 51 | 19 01 2020 | - | Tier 2
42XVW5 | VL5012C-4P-PD-A | 28##-5012C-#####8-#5I2### |  | PACO | 40.00 | Variable Load | IL | 0.49 | 51 | 19 01 2020 | - | Tier 2
5BGDWQ | VL50129-4P-PD-A | 28##-50129-#####8-#5H2### |  | PACO | 60.00 | Variable Load | IL | 0.49 | 51 | 19 01 2020 | - | Tier 2
5812EQ | VL50129-4P-PD-A | 28##-50129-#####8-#5I2### |  | PACO | 60.00 | Variable Load | IL | 0.49 | 51 | 19 01 2020 | - | Tier 2
4GDNY4 | VL60957-4P-PD-A | 28##-60957-#####8-#5H2### |  | PACO | 40.00 | Variable Load | IL | 0.50 | 50 | 19 01 2020 | - | Tier 2
5E3WR5 | VL60957-4P-PD-A | 28##-60957-#####8-#5I2### |  | PACO | 40.00 | Variable Load | IL | 0.50 | 50 | 19 01 2020 | - | Tier 2
QX6X74 | VL60125-4P-PD-A | 28##-60125-#####8-#5I2### |  | PACO | 60.00 | Variable Load | IL | 0.49 | 51 | 19 01 2020 | - | Tier 2
Q3NJ9Q | VL80951-4P-PD-A | 28##-80951-#####8-#5I2### |  | PACO | 40.00 | Variable Load | IL | 0.49 | 51 | 19 01 2020 | - | Tier 2
56Y77Q | VLSE12707-2P-PD-D4 | 28##-12707-#####9-#5D1### |  | PACO | 15.00 | Variable Load | IL | 0.39 | 61 | 19 01 2020 | - | Tier 3
5DX6LQ | VLSE12707-2P-PD-D4 | 28##-12707-#####9-#5F1### |  | PACO | 15.00 | Variable Load | IL | 0.39 | 61 | 19 01 2020 | - | Tier 3
4YDWB4 | VLSE12707-2P-PD-D4 | 28##-12707-#####9-#5G1### |  | PACO | 15.00 | Variable Load | IL | 0.39 | 61 | 19 01 2020 | - | Tier 3
QMZVN5 | VLSE12707-2P-PD-D4 | 28##-12707-#####9-#5H1### |  | PACO | 15.00 | Variable Load | IL | 0.39 | 61 | 19 01 2020 | - | Tier 3
QLJ135 | VLSE15709-2P-PD-D4 | 28##-15709-#####9-#5D1### |  | PACO | 15.00 | Variable Load | IL | 0.40 | 60 | 19 01 2020 | - | Tier 3
QW3XLQ | VLSE15709-2P-PD-D4 | 28##-15709-#####9-#5F1### |  | PACO | 15.00 | Variable Load | IL | 0.40 | 60 | 19 01 2020 | - | Tier 3
4RBKX5 | VLSE15709-2P-PD-D4 | 28##-15709-#####9-#5G1### |  | PACO | 15.00 | Variable Load | IL | 0.40 | 60 | 19 01 2020 | - | Tier 3
4NPJW5 | VLSE15709-2P-PD-D4 | 28##-15709-#####9-#5H1### |  | PACO | 15.00 | Variable Load | IL | 0.40 | 60 | 19 01 2020 | - | Tier 3
Q9VR64 | VLSE20705-2P-PD-D4 | 28##-20705-#####9-#5F1### |  | PACO | 15.00 | Variable Load | IL | 0.40 | 60 | 19 01 2020 | - | Tier 3
41E1E5 | VLSE20705-2P-PD-D4 | 28##-20705-#####9-#5G1### |  | PACO | 15.00 | Variable Load | IL | 0.40 | 60 | 19 01 2020 | - | Tier 3
5VXNRQ | VLSE20705-2P-PD-D4 | 28##-20705-#####9-#5H1### |  | PACO | 15.00 | Variable Load | IL | 0.40 | 60 | 19 01 2020 | - | Tier 3
4J1RV5 | VL20705-2P-PD-A | 28##-20705-#####9-#5I1### |  | PACO | 20.00 | Variable Load | IL | 0.51 | 49 | 19 01 2020 | - | Tier 2
5ZYXPQ | VLSE20951-2P-PD-D4 | 28##-2095A-#####9-#5H1### |  | PACO | 15.00 | Variable Load | IL | 0.49 | 51 | 19 01 2020 | - | Tier 2
5PKP74 | VL2095A-2P-PD-A | 28##-2095A-#####9-#5I1### |  | PACO | 30.00 | Variable Load | IL | 0.50 | 50 | 19 01 2020 | - | Tier 2
57NBGQ | VL2095A-2P-PD-A | 28##-2095A-#####9-#5J1### |  | PACO | 30.00 | Variable Load | IL | 0.50 | 50 | 19 01 2020 | - | Tier 2
5KVLYQ | VL2095A-2P-PD-A | 28##-2095A-#####9-#5K1### |  | PACO | 30.00 | Variable Load | IL | 0.50 | 50 | 19 01 2020 | - | Tier 2
52XZWQ | VLSE20955-2P-PD-D4 | 28##-20955-#####9-#5H1### |  | PACO | 15.00 | Variable Load | IL | 0.48 | 52 | 19 01 2020 | - | Tier 3
QBGLW4 | VL20955-2P-PD-A | 28##-20955-#####9-#5I1### |  | PACO | 50.00 | Variable Load | IL | 0.50 | 50 | 19 01 2020 | - | Tier 2
Q81DE4 | VL20955-2P-PD-A | 28##-20955-#####9-#5J1### |  | PACO | 50.00 | Variable Load | IL | 0.50 | 50 | 19 01 2020 | - | Tier 2
5GDWY5 | VL20955-2P-PD-A | 28##-20955-#####9-#5K1### |  | PACO | 50.00 | Variable Load | IL | 0.50 | 50 | 19 01 2020 | - | Tier 2
QE3LRQ | VL20959-2P-PD-A | 28##-20959-#####9-#5I1### |  | PACO | 60.00 | Variable Load | IL | 0.51 | 49 | 19 01 2020 | - | Tier 2
4X6V75 | VL20959-2P-PD-A | 28##-20959-#####9-#5J1### |  | PACO | 60.00 | Variable Load | IL | 0.51 | 49 | 19 01 2020 | - | Tier 2
43NP94 | VL20959-2P-PD-A | 28##-20959-#####9-#5K1### |  | PACO | 60.00 | Variable Load | IL | 0.51 | 49 | 19 01 2020 | - | Tier 2
Q6Y274 | VLSE25709-2P-PD-D4 | 28##-25709-#####9-#5G1### |  | PACO | 15.00 | Variable Load | IL | 0.43 | 57 | 19 01 2020 | - | Tier 3
QDXLL4 | VLSE25709-2P-PD-D4 | 28##-25709-#####9-#5H1### |  | PACO | 15.00 | Variable Load | IL | 0.43 | 57 | 19 01 2020 | - | Tier 3
5YDJB5 | VL25709-2P-PD-A | 28##-25709-#####9-#5I1### |  | PACO | 25.00 | Variable Load | IL | 0.50 | 50 | 19 01 2020 | - | Tier 2
4MZYNQ | VL25709-2P-PD-A | 28##-25709-#####9-#5J1### |  | PACO | 25.00 | Variable Load | IL | 0.50 | 50 | 19 01 2020 | - | Tier 2
4LJY3Q | VL25953-2P-PD-A | 28##-25953-#####9-#5I1### |  | PACO | 50.00 | Variable Load | IL | 0.49 | 51 | 19 01 2020 | - | Tier 2
4W31L4 | VL25953-2P-PD-A | 28##-25953-#####9-#5J1### |  | PACO | 50.00 | Variable Load | IL | 0.49 | 51 | 19 01 2020 | - | Tier 2
5RBYXQ | VL25953-2P-PD-A | 28##-25953-#####9-#5K1### |  | PACO | 50.00 | Variable Load | IL | 0.49 | 51 | 19 01 2020 | - | Tier 2
5NPYWQ | VLSE30707-2P-PD-D4 | 28##-30707-#####9-#5H1### |  | PACO | 15.00 | Variable Load | IL | 0.46 | 54 | 19 01 2020 | - | Tier 3
49VD65 | VL30707-2P-PD-A | 28##-30707-#####9-#5I1### |  | PACO | 30.00 | Variable Load | IL | 0.50 | 50 | 19 01 2020 | - | Tier 2
51EJEQ | VL30707-2P-PD-A | 28##-30707-#####9-#5J1### |  | PACO | 30.00 | Variable Load | IL | 0.50 | 50 | 19 01 2020 | - | Tier 2
QVX9R4 | VL30707-2P-PD-A | 28##-30707-#####9-#5K1### |  | PACO | 30.00 | Variable Load | IL | 0.50 | 50 | 19 01 2020 | - | Tier 2
5J1LVQ | VL30957-2P-PD-A | 28##-30957-#####9-#5K1### |  | PACO | 75.00 | Variable Load | IL | 0.50 | 50 | 19 01 2020 | - | Tier 2
QZYNP4 | VLSE40707-2P-PD-D4 | 28##-40707-#####9-#5H1### |  | PACO | 15.00 | Variable Load | IL | 0.43 | 57 | 19 01 2020 | - | Tier 3
QPKY75 | VL40707-2P-PD-A | 28##-40707-#####9-#5I1### |  | PACO | 40.00 | Variable Load | IL | 0.50 | 50 | 19 01 2020 | - | Tier 2
Q7NLG4 | VL40707-2P-PD-A | 28##-40707-#####9-#5J1### |  | PACO | 40.00 | Variable Load | IL | 0.50 | 50 | 19 01 2020 | - | Tier 2
QKV6Y4 | VL40707-2P-PD-A | 28##-40707-#####9-#5K1### |  | PACO | 40.00 | Variable Load | IL | 0.50 | 50 | 19 01 2020 | - | Tier 2
Q2XLW4 | VL50707-2P-PD-A | 28##-50707-#####9-#5K1### |  | PACO | 60.00 | Variable Load | IL | 0.50 | 50 | 19 01 2020 | - | Tier 2
4BGXW5 | VLSE12707-4P-PD-J4 | 28##-12707-#####9-#5B2### |  | PACO | 3.00 | Variable Load | IL | 0.39 | 61 | 19 01 2020 | - | Tier 3
481LE5 | VLSE15709-4P-PD-J4 | 28##-15709-#####9-#5B2### |  | PACO | 3.00 | Variable Load | IL | 0.41 | 59 | 19 01 2020 | - | Tier 3
QGDMYQ | VLSE20705-4P-PD-J4 | 28##-20705-#####9-#5B2### |  | PACO | 3.00 | Variable Load | IL | 0.42 | 58 | 19 01 2020 | - | Tier 3
4E36R4 | VLSE20951-4P-PD-J4 | 28##-2095A-#####9-#5B2### |  | PACO | 3.00 | Variable Load | IL | 0.47 | 53 | 19 01 2020 | - | Tier 3
5X627Q | VLSE20951-4P-PD-K4 | 28##-2095A-#####9-#5D2### |  | PACO | 5.00 | Variable Load | IL | 0.47 | 53 | 19 01 2020 | - | Tier 3
53NW95 | VLSE20955-4P-PD-J4 | 28##-20955-#####9-#5B2### |  | PACO | 7.50 | Variable Load | IL | 0.42 | 58 | 19 01 2020 | - | Tier 3
46YL75 | VLSE20955-4P-PD-J4 | 28##-20955-#####9-#5D2### |  | PACO | 7.50 | Variable Load | IL | 0.42 | 58 | 19 01 2020 | - | Tier 3
4DXML5 | VLSE20955-4P-PD-J4 | 28##-20955-#####9-#5F2### |  | PACO | 7.50 | Variable Load | IL | 0.42 | 58 | 19 01 2020 | - | Tier 3
QYDBBQ | VLSE20959-4P-PD-J4 | 28##-20959-#####9-#5B2### |  | PACO | 7.50 | Variable Load | IL | 0.42 | 58 | 19 01 2020 | - | Tier 3
5MZ6N4 | VLSE20959-4P-PD-J4 | 28##-20959-#####9-#5D2### |  | PACO | 7.50 | Variable Load | IL | 0.42 | 58 | 19 01 2020 | - | Tier 3
5LJ634 | VLSE20959-4P-PD-J4 | 28##-20959-#####9-#5F2### |  | PACO | 7.50 | Variable Load | IL | 0.42 | 58 | 19 01 2020 | - | Tier 3
5W3KL5 | VLSE25709-4P-PD-J4 | 28##-25709-#####9-#5B2### |  | PACO | 3.00 | Variable Load | IL | 0.44 | 56 | 19 01 2020 | - | Tier 3
QRBVX4 | VLSE25953-4P-PD-J4 | 28##-25953-#####9-#5B2### |  | PACO | 7.50 | Variable Load | IL | 0.45 | 55 | 19 01 2020 | - | Tier 3
QNP6W4 | VLSE25953-4P-PD-J4 | 28##-25953-#####9-#5D2### |  | PACO | 7.50 | Variable Load | IL | 0.45 | 55 | 19 01 2020 | - | Tier 3
59VL6Q | VLSE25953-4P-PD-J4 | 28##-25953-#####9-#5F2### |  | PACO | 7.50 | Variable Load | IL | 0.45 | 55 | 19 01 2020 | - | Tier 3
Q1ELE4 | VLSE25121-4P-PD-J4 | 28##-25121-#####9-#5F2### |  | PACO | 7.50 | Variable Load | IL | 0.48 | 52 | 19 01 2020 | - | Tier 3
4VX7R5 | VLSE25121-4P-PD-L4 | 28##-25121-#####9-#5G2### |  | PACO | 10.00 | Variable Load | IL | 0.45 | 55 | 19 01 2020 | - | Tier 3
QJ1YV4 | VL25121-4P-PD-A | 28##-25121-#####9-#5H2### |  | PACO | 15.00 | Variable Load | IL | 0.49 | 51 | 19 01 2020 | - | Tier 2
4ZY8P5 | VLSE30707-4P-PD-J4 | 28##-30707-#####9-#5B2### |  | PACO | 3.00 | Variable Load | IL | 0.44 | 56 | 19 01 2020 | - | Tier 3
4PK97Q | VLSE30707-4P-PD-K4 | 28##-30707-#####9-#5D2### |  | PACO | 5.00 | Variable Load | IL | 0.43 | 57 | 19 01 2020 | - | Tier 3
47NVG5 | VLSE30957-4P-PD-J4 | 28##-30957-#####9-#5D2### |  | PACO | 7.50 | Variable Load | IL | 0.44 | 56 | 19 01 2020 | - | Tier 3
4KV8Y5 | VLSE30957-4P-PD-J4 | 28##-30957-#####9-#5F2### |  | PACO | 7.50 | Variable Load | IL | 0.44 | 56 | 19 01 2020 | - | Tier 3
49VNG5 | VLSE30957-4P-PD-L4 | 28##-30957-#####9-#5G2### |  | PACO | 10.00 | Variable Load | IL | 0.43 | 57 | 19 01 2020 | - | Tier 3
51E2DQ | VLSE30123-4P-PD-J4 | 28##-30125-#####9-#5F2### |  | PACO | 7.50 | Variable Load | IL | 0.49 | 51 | 19 01 2020 | - | Tier 2
QVXBP4 | VLSE30123-4P-PD-L4 | 28##-30125-#####9-#5G2### |  | PACO | 10.00 | Variable Load | IL | 0.46 | 54 | 19 01 2020 | - | Tier 3
5J1BEQ | VL30125-4P-PD-A | 28##-30125-#####9-#5H2### |  | PACO | 20.00 | Variable Load | IL | 0.49 | 51 | 19 01 2020 | - | Tier 2
QZY1D4 | VL30125-4P-PD-A | 28##-30125-#####9-#5I2### |  | PACO | 20.00 | Variable Load | IL | 0.49 | 51 | 19 01 2020 | - | Tier 2
QPKJR5 | VLSE40707-4P-PD-J4 | 28##-40707-#####9-#5B2### |  | PACO | 3.00 | Variable Load | IL | 0.44 | 56 | 19 01 2020 | - | Tier 3
Q7NVZ4 | VLSE40707-4P-PD-K4 | 28##-40707-#####9-#5D2### |  | PACO | 5.00 | Variable Load | IL | 0.44 | 56 | 19 01 2020 | - | Tier 3
QKV894 | VLSE40957-4P-PD-J4 | 28##-40959-#####9-#5D2### |  | PACO | 7.50 | Variable Load | IL | 0.46 | 54 | 19 01 2020 | - | Tier 3
Q2XBZ4 | VLSE40957-4P-PD-J4 | 28##-40959-#####9-#5F2### |  | PACO | 7.50 | Variable Load | IL | 0.46 | 54 | 19 01 2020 | - | Tier 3
4BG1X5 | VLSE40957-4P-PD-L4 | 28##-40959-#####9-#5G2### |  | PACO | 10.00 | Variable Load | IL | 0.45 | 55 | 19 01 2020 | - | Tier 3
481JJ5 | VL40959-4P-PD-A | 28##-40959-#####9-#5H2### |  | PACO | 15.00 | Variable Load | IL | 0.49 | 51 | 19 01 2020 | - | Tier 2
QGD73Q | VL40129-4P-PD-A | 28##-40129-#####9-#5H2### |  | PACO | 30.00 | Variable Load | IL | 0.50 | 50 | 19 01 2020 | - | Tier 2
4E3ZE4 | VL40129-4P-PD-A | 28##-40129-#####9-#5I2### |  | PACO | 30.00 | Variable Load | IL | 0.50 | 50 | 19 01 2020 | - | Tier 2
5X6GZQ | VLSE50707-4P-PD-J4 | 28##-50707-#####9-#5D2### |  | PACO | 7.50 | Variable Load | IL | 0.43 | 57 | 19 01 2020 | - | Tier 3
53N8G5 | VLSE50707-4P-PD-J4 | 28##-50707-#####9-#5F2### |  | PACO | 7.50 | Variable Load | IL | 0.43 | 57 | 19 01 2020 | - | Tier 3
46Y1E5 | VLSE50957-4P-PD-J4 | 28##-5095A-#####9-#5F2### |  | PACO | 7.50 | Variable Load | IL | 0.49 | 51 | 19 01 2020 | - | Tier 2
4DXJX5 | VL5095A-4P-PD-A | 28##-5095A-#####9-#5H2### |  | PACO | 20.00 | Variable Load | IL | 0.49 | 51 | 19 01 2020 | - | Tier 2
QYD9RQ | VL5095A-4P-PD-A | 28##-5095A-#####9-#5I2### |  | PACO | 20.00 | Variable Load | IL | 0.49 | 51 | 19 01 2020 | - | Tier 2
5MZNP4 | VLSE5012A-4P-PD-L4 | 28##-5012C-#####9-#5G2### |  | PACO | 10.00 | Variable Load | IL | 0.49 | 51 | 19 01 2020 | - | Tier 2
5LJGE4 | VL5012C-4P-PD-A | 28##-5012C-#####9-#5H2### |  | PACO | 40.00 | Variable Load | IL | 0.49 | 51 | 19 01 2020 | - | Tier 2
5W38W5 | VL5012C-4P-PD-A | 28##-5012C-#####9-#5I2### |  | PACO | 40.00 | Variable Load | IL | 0.49 | 51 | 19 01 2020 | - | Tier 2
QRB3J4 | VL50129-4P-PD-A | 28##-50129-#####9-#5H2### |  | PACO | 60.00 | Variable Load | IL | 0.49 | 51 | 19 01 2020 | - | Tier 2
QNPRD4 | VL50129-4P-PD-A | 28##-50129-#####9-#5I2### |  | PACO | 60.00 | Variable Load | IL | 0.49 | 51 | 19 01 2020 | - | Tier 2
59VEGQ | VL60957-4P-PD-A | 28##-60957-#####9-#5H2### |  | PACO | 40.00 | Variable Load | IL | 0.50 | 50 | 19 01 2020 | - | Tier 2
Q1EZD4 | VL60957-4P-PD-A | 28##-60957-#####9-#5I2### |  | PACO | 40.00 | Variable Load | IL | 0.50 | 50 | 19 01 2020 | - | Tier 2
4VX6P5 | VL60125-4P-PD-A | 28##-60125-#####9-#5I2### |  | PACO | 60.00 | Variable Load | IL | 0.49 | 51 | 19 01 2020 | - | Tier 2
QJ13E4 | VL80951-4P-PD-A | 28##-80951-#####9-#5I2### |  | PACO | 40.00 | Variable Load | IL | 0.49 | 51 | 19 01 2020 | - | Tier 2
4ZY6D5 | VLSE12707-2P-PD-D4 | 28##-12707-#####Y-#5D1### |  | PACO | 15.00 | Variable Load | IL | 0.39 | 61 | 19 01 2020 | - | Tier 3
4PKLRQ | VLSE12707-2P-PD-D4 | 28##-12707-#####Y-#5F1### |  | PACO | 15.00 | Variable Load | IL | 0.39 | 61 | 19 01 2020 | - | Tier 3
47N8Z5 | VLSE12707-2P-PD-D4 | 28##-12707-#####Y-#5G1### |  | PACO | 15.00 | Variable Load | IL | 0.39 | 61 | 19 01 2020 | - | Tier 3
4KV395 | VLSE12707-2P-PD-D4 | 28##-12707-#####Y-#5H1### |  | PACO | 15.00 | Variable Load | IL | 0.39 | 61 | 19 01 2020 | - | Tier 3
42XPZ5 | VLSE15709-2P-PD-D4 | 28##-15709-#####Y-#5D1### |  | PACO | 15.00 | Variable Load | IL | 0.40 | 60 | 19 01 2020 | - | Tier 3
5BG2XQ | VLSE15709-2P-PD-D4 | 28##-15709-#####Y-#5F1### |  | PACO | 15.00 | Variable Load | IL | 0.40 | 60 | 19 01 2020 | - | Tier 3
581GJQ | VLSE15709-2P-PD-D4 | 28##-15709-#####Y-#5G1### |  | PACO | 15.00 | Variable Load | IL | 0.40 | 60 | 19 01 2020 | - | Tier 3
4GD334 | VLSE15709-2P-PD-D4 | 28##-15709-#####Y-#5H1### |  | PACO | 15.00 | Variable Load | IL | 0.40 | 60 | 19 01 2020 | - | Tier 3
5E3GE5 | VLSE20705-2P-PD-D4 | 28##-20705-#####Y-#5F1### |  | PACO | 15.00 | Variable Load | IL | 0.40 | 60 | 19 01 2020 | - | Tier 3
QX6MZ4 | VLSE20705-2P-PD-D4 | 28##-20705-#####Y-#5G1### |  | PACO | 15.00 | Variable Load | IL | 0.40 | 60 | 19 01 2020 | - | Tier 3
Q3N7GQ | VLSE20705-2P-PD-D4 | 28##-20705-#####Y-#5H1### |  | PACO | 15.00 | Variable Load | IL | 0.40 | 60 | 19 01 2020 | - | Tier 3
56YBEQ | VL20705-2P-PD-A | 28##-20705-#####Y-#5I1### |  | PACO | 20.00 | Variable Load | IL | 0.51 | 49 | 19 01 2020 | - | Tier 2
5DX8XQ | VLSE20951-2P-PD-D4 | 28##-2095A-#####Y-#5H1### |  | PACO | 15.00 | Variable Load | IL | 0.49 | 51 | 19 01 2020 | - | Tier 2
4YD6R4 | VL2095A-2P-PD-A | 28##-2095A-#####Y-#5I1### |  | PACO | 30.00 | Variable Load | IL | 0.50 | 50 | 19 01 2020 | - | Tier 2
QMZ3P5 | VL2095A-2P-PD-A | 28##-2095A-#####Y-#5J1### |  | PACO | 30.00 | Variable Load | IL | 0.50 | 50 | 19 01 2020 | - | Tier 2
QLJ3E5 | VL2095A-2P-PD-A | 28##-2095A-#####Y-#5K1### |  | PACO | 30.00 | Variable Load | IL | 0.50 | 50 | 19 01 2020 | - | Tier 2
QW3DWQ | VLSE20955-2P-PD-D4 | 28##-20955-#####Y-#5H1### |  | PACO | 15.00 | Variable Load | IL | 0.48 | 52 | 19 01 2020 | - | Tier 3
4RBGJ5 | VL20955-2P-PD-A | 28##-20955-#####Y-#5I1### |  | PACO | 50.00 | Variable Load | IL | 0.50 | 50 | 19 01 2020 | - | Tier 2
4NPKD5 | VL20955-2P-PD-A | 28##-20955-#####Y-#5J1### |  | PACO | 50.00 | Variable Load | IL | 0.50 | 50 | 19 01 2020 | - | Tier 2
Q9V9G4 | VL20955-2P-PD-A | 28##-20955-#####Y-#5K1### |  | PACO | 50.00 | Variable Load | IL | 0.50 | 50 | 19 01 2020 | - | Tier 2
41ERD5 | VL20959-2P-PD-A | 28##-20959-#####Y-#5I1### |  | PACO | 60.00 | Variable Load | IL | 0.51 | 49 | 19 01 2020 | - | Tier 2
5VXLPQ | VL20959-2P-PD-A | 28##-20959-#####Y-#5J1### |  | PACO | 60.00 | Variable Load | IL | 0.51 | 49 | 19 01 2020 | - | Tier 2
4J1JE5 | VL20959-2P-PD-A | 28##-20959-#####Y-#5K1### |  | PACO | 60.00 | Variable Load | IL | 0.51 | 49 | 19 01 2020 | - | Tier 2
5ZYLDQ | VLSE25709-2P-PD-D4 | 28##-25709-#####Y-#5G1### |  | PACO | 15.00 | Variable Load | IL | 0.43 | 57 | 19 01 2020 | - | Tier 3
5PKBR4 | VLSE25709-2P-PD-D4 | 28##-25709-#####Y-#5H1### |  | PACO | 15.00 | Variable Load | IL | 0.43 | 57 | 19 01 2020 | - | Tier 3
57NRZQ | VL25709-2P-PD-A | 28##-25709-#####Y-#5I1### |  | PACO | 25.00 | Variable Load | IL | 0.50 | 50 | 19 01 2020 | - | Tier 2
5KVZ9Q | VL25709-2P-PD-A | 28##-25709-#####Y-#5J1### |  | PACO | 25.00 | Variable Load | IL | 0.50 | 50 | 19 01 2020 | - | Tier 2
52XRZQ | VL25953-2P-PD-A | 28##-25953-#####Y-#5I1### |  | PACO | 50.00 | Variable Load | IL | 0.49 | 51 | 19 01 2020 | - | Tier 2
QBGBX4 | VL25953-2P-PD-A | 28##-25953-#####Y-#5J1### |  | PACO | 50.00 | Variable Load | IL | 0.49 | 51 | 19 01 2020 | - | Tier 2
Q81RJ4 | VL25953-2P-PD-A | 28##-25953-#####Y-#5K1### |  | PACO | 50.00 | Variable Load | IL | 0.49 | 51 | 19 01 2020 | - | Tier 2
5GD935 | VLSE30707-2P-PD-D4 | 28##-30707-#####Y-#5H1### |  | PACO | 15.00 | Variable Load | IL | 0.46 | 54 | 19 01 2020 | - | Tier 3
QE3EEQ | VL30707-2P-PD-A | 28##-30707-#####Y-#5I1### |  | PACO | 30.00 | Variable Load | IL | 0.50 | 50 | 19 01 2020 | - | Tier 2
4X6LZ5 | VL30707-2P-PD-A | 28##-30707-#####Y-#5J1### |  | PACO | 30.00 | Variable Load | IL | 0.50 | 50 | 19 01 2020 | - | Tier 2
43NRG4 | VL30707-2P-PD-A | 28##-30707-#####Y-#5K1### |  | PACO | 30.00 | Variable Load | IL | 0.50 | 50 | 19 01 2020 | - | Tier 2
Q6YRE4 | VL30957-2P-PD-A | 28##-30957-#####Y-#5K1### |  | PACO | 75.00 | Variable Load | IL | 0.50 | 50 | 19 01 2020 | - | Tier 2
QDXGX4 | VLSE40707-2P-PD-D4 | 28##-40707-#####Y-#5H1### |  | PACO | 15.00 | Variable Load | IL | 0.43 | 57 | 19 01 2020 | - | Tier 3
5YDLR5 | VL40707-2P-PD-A | 28##-40707-#####Y-#5I1### |  | PACO | 40.00 | Variable Load | IL | 0.50 | 50 | 19 01 2020 | - | Tier 2
4MZ7PQ | VL40707-2P-PD-A | 28##-40707-#####Y-#5J1### |  | PACO | 40.00 | Variable Load | IL | 0.50 | 50 | 19 01 2020 | - | Tier 2
4LJPEQ | VL40707-2P-PD-A | 28##-40707-#####Y-#5K1### |  | PACO | 40.00 | Variable Load | IL | 0.50 | 50 | 19 01 2020 | - | Tier 2
4W3LW4 | VL50707-2P-PD-A | 28##-50707-#####Y-#5K1### |  | PACO | 60.00 | Variable Load | IL | 0.50 | 50 | 19 01 2020 | - | Tier 2
5RBXJQ | VLSE12707-4P-PD-J4 | 28##-12707-#####Y-#5B2### |  | PACO | 3.00 | Variable Load | IL | 0.39 | 61 | 19 01 2020 | - | Tier 3
5NPBDQ | VLSE15709-4P-PD-J4 | 28##-15709-#####Y-#5B2### |  | PACO | 3.00 | Variable Load | IL | 0.41 | 59 | 19 01 2020 | - | Tier 3
49VJG5 | VLSE20705-4P-PD-J4 | 28##-20705-#####Y-#5B2### |  | PACO | 3.00 | Variable Load | IL | 0.42 | 58 | 19 01 2020 | - | Tier 3
51ENDQ | VLSE20951-4P-PD-J4 | 28##-2095A-#####Y-#5B2### |  | PACO | 3.00 | Variable Load | IL | 0.47 | 53 | 19 01 2020 | - | Tier 3
QVXVP4 | VLSE20951-4P-PD-K4 | 28##-2095A-#####Y-#5D2### |  | PACO | 5.00 | Variable Load | IL | 0.47 | 53 | 19 01 2020 | - | Tier 3
5J1PEQ | VLSE20955-4P-PD-J4 | 28##-20955-#####Y-#5B2### |  | PACO | 7.50 | Variable Load | IL | 0.42 | 58 | 19 01 2020 | - | Tier 3
QZY7D4 | VLSE20955-4P-PD-J4 | 28##-20955-#####Y-#5D2### |  | PACO | 7.50 | Variable Load | IL | 0.42 | 58 | 19 01 2020 | - | Tier 3
QPKGR5 | VLSE20955-4P-PD-J4 | 28##-20955-#####Y-#5F2### |  | PACO | 7.50 | Variable Load | IL | 0.42 | 58 | 19 01 2020 | - | Tier 3
Q7N1Z4 | VLSE20959-4P-PD-J4 | 28##-20959-#####Y-#5B2### |  | PACO | 7.50 | Variable Load | IL | 0.42 | 58 | 19 01 2020 | - | Tier 3
QKV794 | VLSE20959-4P-PD-J4 | 28##-20959-#####Y-#5D2### |  | PACO | 7.50 | Variable Load | IL | 0.42 | 58 | 19 01 2020 | - | Tier 3
Q2XGZ4 | VLSE20959-4P-PD-J4 | 28##-20959-#####Y-#5F2### |  | PACO | 7.50 | Variable Load | IL | 0.42 | 58 | 19 01 2020 | - | Tier 3
4BGEX5 | VLSE25709-4P-PD-J4 | 28##-25709-#####Y-#5B2### |  | PACO | 3.00 | Variable Load | IL | 0.44 | 56 | 19 01 2020 | - | Tier 3
481NJ5 | VLSE25953-4P-PD-J4 | 28##-25953-#####Y-#5B2### |  | PACO | 7.50 | Variable Load | IL | 0.45 | 55 | 19 01 2020 | - | Tier 3
QGDV3Q | VLSE25953-4P-PD-J4 | 28##-25953-#####Y-#5D2### |  | PACO | 7.50 | Variable Load | IL | 0.45 | 55 | 19 01 2020 | - | Tier 3
4E39E4 | VLSE25953-4P-PD-J4 | 28##-25953-#####Y-#5F2### |  | PACO | 7.50 | Variable Load | IL | 0.45 | 55 | 19 01 2020 | - | Tier 3
5X6ZZQ | VLSE25121-4P-PD-J4 | 28##-25121-#####Y-#5F2### |  | PACO | 7.50 | Variable Load | IL | 0.48 | 52 | 19 01 2020 | - | Tier 3
53NEG5 | VLSE25121-4P-PD-L4 | 28##-25121-#####Y-#5G2### |  | PACO | 10.00 | Variable Load | IL | 0.45 | 55 | 19 01 2020 | - | Tier 3
46Y9E5 | VL25121-4P-PD-A | 28##-25121-#####Y-#5H2### |  | PACO | 15.00 | Variable Load | IL | 0.49 | 51 | 19 01 2020 | - | Tier 2
4DX3X5 | VLSE30707-4P-PD-J4 | 28##-30707-#####Y-#5B2### |  | PACO | 3.00 | Variable Load | IL | 0.44 | 56 | 19 01 2020 | - | Tier 3
QYDPRQ | VLSE30707-4P-PD-K4 | 28##-30707-#####Y-#5D2### |  | PACO | 5.00 | Variable Load | IL | 0.43 | 57 | 19 01 2020 | - | Tier 3
5MZ2P4 | VLSE30957-4P-PD-J4 | 28##-30957-#####Y-#5D2### |  | PACO | 7.50 | Variable Load | IL | 0.44 | 56 | 19 01 2020 | - | Tier 3
5LJKE4 | VLSE30957-4P-PD-J4 | 28##-30957-#####Y-#5F2### |  | PACO | 7.50 | Variable Load | IL | 0.44 | 56 | 19 01 2020 | - | Tier 3
5W3JW5 | VLSE30957-4P-PD-L4 | 28##-30957-#####Y-#5G2### |  | PACO | 10.00 | Variable Load | IL | 0.43 | 57 | 19 01 2020 | - | Tier 3
QRBWJ4 | VLSE30123-4P-PD-J4 | 28##-30125-#####Y-#5F2### |  | PACO | 7.50 | Variable Load | IL | 0.49 | 51 | 19 01 2020 | - | Tier 2
QNPWD4 | VLSE30123-4P-PD-L4 | 28##-30125-#####Y-#5G2### |  | PACO | 10.00 | Variable Load | IL | 0.46 | 54 | 19 01 2020 | - | Tier 3
59V1GQ | VL30125-4P-PD-A | 28##-30125-#####Y-#5H2### |  | PACO | 20.00 | Variable Load | IL | 0.49 | 51 | 19 01 2020 | - | Tier 2
Q1EBD4 | VL30125-4P-PD-A | 28##-30125-#####Y-#5I2### |  | PACO | 20.00 | Variable Load | IL | 0.49 | 51 | 19 01 2020 | - | Tier 2
4VXWP5 | VLSE40707-4P-PD-J4 | 28##-40707-#####Y-#5B2### |  | PACO | 3.00 | Variable Load | IL | 0.44 | 56 | 19 01 2020 | - | Tier 3
QJ1WE4 | VLSE40707-4P-PD-K4 | 28##-40707-#####Y-#5D2### |  | PACO | 5.00 | Variable Load | IL | 0.44 | 56 | 19 01 2020 | - | Tier 3
4ZYVD5 | VLSE40957-4P-PD-J4 | 28##-40959-#####Y-#5D2### |  | PACO | 7.50 | Variable Load | IL | 0.46 | 54 | 19 01 2020 | - | Tier 3
4PKWRQ | VLSE40957-4P-PD-J4 | 28##-40959-#####Y-#5F2### |  | PACO | 7.50 | Variable Load | IL | 0.46 | 54 | 19 01 2020 | - | Tier 3
47N6Z5 | VLSE40957-4P-PD-L4 | 28##-40959-#####Y-#5G2### |  | PACO | 10.00 | Variable Load | IL | 0.45 | 55 | 19 01 2020 | - | Tier 3
4KVW95 | VL40959-4P-PD-A | 28##-40959-#####Y-#5H2### |  | PACO | 15.00 | Variable Load | IL | 0.49 | 51 | 19 01 2020 | - | Tier 2
49V1D5 | VL40129-4P-PD-A | 28##-40129-#####Y-#5H2### |  | PACO | 30.00 | Variable Load | IL | 0.50 | 50 | 19 01 2020 | - | Tier 2
51EBLQ | VL40129-4P-PD-A | 28##-40129-#####Y-#5I2### |  | PACO | 30.00 | Variable Load | IL | 0.50 | 50 | 19 01 2020 | - | Tier 2
QVXWB4 | VLSE50707-4P-PD-J4 | 28##-50707-#####Y-#5D2### |  | PACO | 7.50 | Variable Load | IL | 0.43 | 57 | 19 01 2020 | - | Tier 3
5J1W3Q | VLSE50707-4P-PD-J4 | 28##-50707-#####Y-#5F2### |  | PACO | 7.50 | Variable Load | IL | 0.43 | 57 | 19 01 2020 | - | Tier 3
QZYVL4 | VLSE50957-4P-PD-J4 | 28##-5095A-#####Y-#5F2### |  | PACO | 7.50 | Variable Load | IL | 0.49 | 51 | 19 01 2020 | - | Tier 2
QPKWG5 | VL5095A-4P-PD-A | 28##-5095A-#####Y-#5H2### |  | PACO | 20.00 | Variable Load | IL | 0.49 | 51 | 19 01 2020 | - | Tier 2
Q7N664 | VL5095A-4P-PD-A | 28##-5095A-#####Y-#5I2### |  | PACO | 20.00 | Variable Load | IL | 0.49 | 51 | 19 01 2020 | - | Tier 2
QKVWD4 | VLSE5012A-4P-PD-L4 | 28##-5012C-#####Y-#5G2### |  | PACO | 10.00 | Variable Load | IL | 0.49 | 51 | 19 01 2020 | - | Tier 2
Q2X8X4 | VL5012C-4P-PD-A | 28##-5012C-#####Y-#5H2### |  | PACO | 40.00 | Variable Load | IL | 0.49 | 51 | 19 01 2020 | - | Tier 2
4BG8N5 | VL5012C-4P-PD-A | 28##-5012C-#####Y-#5I2### |  | PACO | 40.00 | Variable Load | IL | 0.49 | 51 | 19 01 2020 | - | Tier 2
4819Z5 | VL50129-4P-PD-A | 28##-50129-#####Y-#5H2### |  | PACO | 60.00 | Variable Load | IL | 0.49 | 51 | 19 01 2020 | - | Tier 2
QGD6KQ | VL50129-4P-PD-A | 28##-50129-#####Y-#5I2### |  | PACO | 60.00 | Variable Load | IL | 0.49 | 51 | 19 01 2020 | - | Tier 2
4E3X74 | VL60957-4P-PD-A | 28##-60957-#####Y-#5H2### |  | PACO | 40.00 | Variable Load | IL | 0.50 | 50 | 19 01 2020 | - | Tier 2
5X6EBQ | VL60957-4P-PD-A | 28##-60957-#####Y-#5I2### |  | PACO | 40.00 | Variable Load | IL | 0.50 | 50 | 19 01 2020 | - | Tier 2
53NBY5 | VL60125-4P-PD-A | 28##-60125-#####Y-#5I2### |  | PACO | 60.00 | Variable Load | IL | 0.49 | 51 | 19 01 2020 | - | Tier 2
46YE85 | VL80951-4P-PD-A | 28##-80951-#####Y-#5I2### |  | PACO | 40.00 | Variable Load | IL | 0.49 | 51 | 19 01 2020 | - | Tier 2
4DXBY5 | VL15709-4P-PD-A | 27##-15709-#####8-###2### |  | PACO | 2.00 | Variable Load | IL | 0.54 | 46 | 19 01 2020 | - | Tier 2
QYDXKQ | VL20705-2P-PD-A | 27##-20705-#####8-###1### |  | PACO | 20.00 | Variable Load | IL | 0.51 | 49 | 19 01 2020 | - | Tier 2
5MZ1K4 | VL20705-4P-PD-A | 27##-20705-#####8-###2### |  | PACO | 2.00 | Variable Load | IL | 0.53 | 47 | 19 01 2020 | - | Tier 2
5LJ9L4 | VL20951-2P-PD-A | 27##-20951-#####8-###1### |  | PACO | 30.00 | Variable Load | IL | 0.51 | 49 | 19 01 2020 | - | Tier 2
5W3GP5 | VL20951-4P-PD-A | 27##-20951-#####8-###2### |  | PACO | 5.00 | Variable Load | IL | 0.54 | 46 | 19 01 2020 | - | Tier 2
QRB7R4 | VL20955-2P-PD-A | 27##-20955-#####8-###1### |  | PACO | 50.00 | Variable Load | IL | 0.50 | 50 | 19 01 2020 | - | Tier 2
QNPNJ4 | VL20955-4P-PD-A | 27##-20955-#####8-###2### |  | PACO | 5.00 | Variable Load | IL | 0.51 | 49 | 19 01 2020 | - | Tier 2
59V6DQ | VL20959-4P-PD-A | 27##-20959-#####8-###2### |  | PACO | 7.50 | Variable Load | IL | 0.51 | 49 | 19 01 2020 | - | Tier 2
Q1EKL4 | VL2095A-2P-PD-A | 27##-2095A-#####8-###1### |  | PACO | 30.00 | Variable Load | IL | 0.50 | 50 | 19 01 2020 | - | Tier 2
4VX8B5 | VL2095A-4P-PD-A | 27##-2095A-#####8-###2### |  | PACO | 5.00 | Variable Load | IL | 0.53 | 47 | 19 01 2020 | - | Tier 2
QJ1634 | VL25121-4P-PD-A | 27##-25121-#####8-###2### |  | PACO | 15.00 | Variable Load | IL | 0.49 | 51 | 19 01 2020 | - | Tier 2
4ZY3L5 | VL25709-2P-PD-A | 27##-25709-#####8-###1### |  | PACO | 25.00 | Variable Load | IL | 0.50 | 50 | 19 01 2020 | - | Tier 2
4PKZGQ | VL25709-4P-PD-A | 27##-25709-#####8-###2### |  | PACO | 3.00 | Variable Load | IL | 0.51 | 49 | 19 01 2020 | - | Tier 2
47NX65 | VL25953-2P-PD-A | 27##-25953-#####8-###1### |  | PACO | 50.00 | Variable Load | IL | 0.49 | 51 | 19 01 2020 | - | Tier 2
4KVDD5 | VL25953-4P-PD-A | 27##-25953-#####8-###2### |  | PACO | 7.50 | Variable Load | IL | 0.50 | 50 | 19 01 2020 | - | Tier 2
42X2X5 | VL30125-4P-PD-A | 27##-30125-#####8-###2### |  | PACO | 20.00 | Variable Load | IL | 0.49 | 51 | 19 01 2020 | - | Tier 2
5BGKNQ | VL30707-2P-PD-A | 27##-30707-#####8-###1### |  | PACO | 30.00 | Variable Load | IL | 0.50 | 50 | 19 01 2020 | - | Tier 2
5813ZQ | VL30707-4P-PD-A | 27##-30707-#####8-###2### |  | PACO | 5.00 | Variable Load | IL | 0.54 | 46 | 19 01 2020 | - | Tier 2
4GDEK4 | VL30957-4P-PD-A | 27##-30957-#####8-###2### |  | PACO | 10.00 | Variable Load | IL | 0.50 | 50 | 19 01 2020 | - | Tier 2
5E3875 | VL40127-4P-PD-A | 27##-40127-#####8-###2### |  | PACO | 30.00 | Variable Load | IL | 0.49 | 51 | 19 01 2020 | - | Tier 2
QX66B4 | VL40129-4P-PD-A | 27##-40129-#####8-###2### |  | PACO | 30.00 | Variable Load | IL | 0.50 | 50 | 19 01 2020 | - | Tier 2
Q3NNYQ | VL40157-4P-PD-A | 27##-40157-#####8-###2### |  | PACO | 50.00 | Variable Load | IL | 0.49 | 51 | 19 01 2020 | - | Tier 2
56YY8Q | VL40159-4P-PD-A | 27##-40159-#####8-###2### |  | PACO | 50.00 | Variable Load | IL | 0.49 | 51 | 19 01 2020 | - | Tier 2
5DXXYQ | VL40707-2P-PD-A | 27##-40707-#####8-###1### |  | PACO | 40.00 | Variable Load | IL | 0.50 | 50 | 19 01 2020 | - | Tier 2
4YDDK4 | VL40707-4P-PD-A | 27##-40707-#####8-###2### |  | PACO | 5.00 | Variable Load | IL | 0.52 | 48 | 19 01 2020 | - | Tier 2
QMZZK5 | VL40957-4P-PD-A | 27##-40957-#####8-###2### |  | PACO | 15.00 | Variable Load | IL | 0.49 | 51 | 19 01 2020 | - | Tier 2
QLJJL5 | VL40959-2P-PD-A | 27##-40959-#####8-###1### |  | PACO | 100.00 | Variable Load | IL | 0.50 | 50 | 19 01 2020 | - | Tier 2
QW33PQ | VL40959-4P-PD-A | 27##-40959-#####8-###2### |  | PACO | 15.00 | Variable Load | IL | 0.49 | 51 | 19 01 2020 | - | Tier 2
4RBBR5 | VL50129-4P-PD-A | 27##-50129-#####8-###2### |  | PACO | 60.00 | Variable Load | IL | 0.49 | 51 | 19 01 2020 | - | Tier 2
4NPPJ5 | VL5012C-4P-PD-A | 27##-5012C-#####8-###2### |  | PACO | 40.00 | Variable Load | IL | 0.49 | 51 | 19 01 2020 | - | Tier 2
Q9VVD4 | VL50707-2P-PD-A | 27##-50707-#####8-###1### |  | PACO | 60.00 | Variable Load | IL | 0.50 | 50 | 19 01 2020 | - | Tier 2
41EEL5 | VL50707-4P-PD-A | 27##-50707-#####8-###2### |  | PACO | 7.50 | Variable Load | IL | 0.50 | 50 | 19 01 2020 | - | Tier 2
5VXXBQ | VL50957-4P-PD-A | 27##-50957-#####8-###2### |  | PACO | 20.00 | Variable Load | IL | 0.49 | 51 | 19 01 2020 | - | Tier 2
4J1135 | VL50959-2P-PD-A | 27##-50959-#####8-###1### |  | PACO | 150.00 | Variable Load | IL | 0.50 | 50 | 19 01 2020 | - | Tier 2
5ZYYLQ | VL5095A-4P-PD-A | 27##-5095A-#####8-###2### |  | PACO | 20.00 | Variable Load | IL | 0.49 | 51 | 19 01 2020 | - | Tier 2
5PKKG4 | VL60157-4P-PD-A | 27##-60157-#####8-###2### |  | PACO | 125.00 | Variable Load | IL | 0.49 | 51 | 19 01 2020 | - | Tier 2
57NN6Q | VL60957-4P-PD-A | 27##-60957-#####8-###2### |  | PACO | 40.00 | Variable Load | IL | 0.50 | 50 | 19 01 2020 | - | Tier 2
5KVVDQ | VL80951-4P-PD-A | 27##-80951-#####8-###2### |  | PACO | 40.00 | Variable Load | IL | 0.49 | 51 | 19 01 2020 | - | Tier 2
52XXXQ | VL30957-2P-PD-A | 27##-30957-#####8-###1### |  | PACO | 75.00 | Variable Load | IL | 0.50 | 50 | 19 01 2020 | - | Tier 2
QBGGN4 | VL50157-4P-PD-A | 27##-50157-#####8-###2### |  | PACO | 100.00 | Variable Load | IL | 0.49 | 51 | 19 01 2020 | - | Tier 2
Q811Z4 | VL80157-4P-PD-A | 27##-80157-#####8-###2### |  | PACO | 200.00 | Variable Load | IL | 0.49 | 51 | 19 01 2020 | - | Tier 2
5GDDK5 | VL10123-4P-PD-A | 27##-10123-#####8-###2### |  | PACO | 125.00 | Variable Load | IL | 0.49 | 51 | 19 01 2020 | - | Tier 2
QE337Q | VL20959-2P-PD-A | 27##-20959-#####8-###1### |  | PACO | 60.00 | Variable Load | IL | 0.51 | 49 | 19 01 2020 | - | Tier 2
4X6RB5 | VL60125-4P-PD-A | 27##-60125-#####8-###2### |  | PACO | 60.00 | Variable Load | IL | 0.49 | 51 | 19 01 2020 | - | Tier 2
43NZY4 | VL80123-4P-PD-A | 27##-80123-#####8-###2### |  | PACO | 100.00 | Variable Load | IL | 0.49 | 51 | 19 01 2020 | - | Tier 2
Q6YK84 | VL15709-4P-PD-A | 27##-15709-#####9-###2### |  | PACO | 2.00 | Variable Load | IL | 0.54 | 46 | 19 01 2020 | - | Tier 2
QDXVY4 | VL20705-2P-PD-A | 27##-20705-#####9-###1### |  | PACO | 20.00 | Variable Load | IL | 0.51 | 49 | 19 01 2020 | - | Tier 2
5YDRK5 | VL20705-4P-PD-A | 27##-20705-#####9-###2### |  | PACO | 2.00 | Variable Load | IL | 0.53 | 47 | 19 01 2020 | - | Tier 2
4MZGKQ | VL20951-2P-PD-A | 27##-20951-#####9-###1### |  | PACO | 30.00 | Variable Load | IL | 0.51 | 49 | 19 01 2020 | - | Tier 2
4LJ8LQ | VL20951-4P-PD-A | 27##-20951-#####9-###2### |  | PACO | 5.00 | Variable Load | IL | 0.54 | 46 | 19 01 2020 | - | Tier 2
4W3RP4 | VL20955-2P-PD-A | 27##-20955-#####9-###1### |  | PACO | 50.00 | Variable Load | IL | 0.50 | 50 | 19 01 2020 | - | Tier 2
5RBDRQ | VL20955-4P-PD-A | 27##-20955-#####9-###2### |  | PACO | 5.00 | Variable Load | IL | 0.51 | 49 | 19 01 2020 | - | Tier 2
5NPEJQ | VL20959-4P-PD-A | 27##-20959-#####9-###2### |  | PACO | 7.50 | Variable Load | IL | 0.51 | 49 | 19 01 2020 | - | Tier 2
49V8D5 | VL2095A-2P-PD-A | 27##-2095A-#####9-###1### |  | PACO | 30.00 | Variable Load | IL | 0.50 | 50 | 19 01 2020 | - | Tier 2
51EVLQ | VL2095A-4P-PD-A | 27##-2095A-#####9-###2### |  | PACO | 5.00 | Variable Load | IL | 0.53 | 47 | 19 01 2020 | - | Tier 2
QVXRB4 | VL25121-4P-PD-A | 27##-25121-#####9-###2### |  | PACO | 15.00 | Variable Load | IL | 0.49 | 51 | 19 01 2020 | - | Tier 2
5J123Q | VL25709-2P-PD-A | 27##-25709-#####9-###1### |  | PACO | 25.00 | Variable Load | IL | 0.50 | 50 | 19 01 2020 | - | Tier 2
QZYRL4 | VL25709-4P-PD-A | 27##-25709-#####9-###2### |  | PACO | 3.00 | Variable Load | IL | 0.51 | 49 | 19 01 2020 | - | Tier 2
QPK3G5 | VL25953-2P-PD-A | 27##-25953-#####9-###1### |  | PACO | 50.00 | Variable Load | IL | 0.49 | 51 | 19 01 2020 | - | Tier 2
Q7N264 | VL25953-4P-PD-A | 27##-25953-#####9-###2### |  | PACO | 7.50 | Variable Load | IL | 0.50 | 50 | 19 01 2020 | - | Tier 2
QKVBD4 | VL30125-4P-PD-A | 27##-30125-#####9-###2### |  | PACO | 20.00 | Variable Load | IL | 0.49 | 51 | 19 01 2020 | - | Tier 2
Q2XJX4 | VL30707-2P-PD-A | 27##-30707-#####9-###1### |  | PACO | 30.00 | Variable Load | IL | 0.50 | 50 | 19 01 2020 | - | Tier 2
4BGNN5 | VL30707-4P-PD-A | 27##-30707-#####9-###2### |  | PACO | 5.00 | Variable Load | IL | 0.54 | 46 | 19 01 2020 | - | Tier 2
481BZ5 | VL30957-4P-PD-A | 27##-30957-#####9-###2### |  | PACO | 10.00 | Variable Load | IL | 0.50 | 50 | 19 01 2020 | - | Tier 2
QGDPKQ | VL40127-4P-PD-A | 27##-40127-#####9-###2### |  | PACO | 30.00 | Variable Load | IL | 0.49 | 51 | 19 01 2020 | - | Tier 2
4E3J74 | VL40129-4P-PD-A | 27##-40129-#####9-###2### |  | PACO | 30.00 | Variable Load | IL | 0.50 | 50 | 19 01 2020 | - | Tier 2
5X6DBQ | VL40157-4P-PD-A | 27##-40157-#####9-###2### |  | PACO | 50.00 | Variable Load | IL | 0.49 | 51 | 19 01 2020 | - | Tier 2
53NLY5 | VL40159-4P-PD-A | 27##-40159-#####9-###2### |  | PACO | 50.00 | Variable Load | IL | 0.49 | 51 | 19 01 2020 | - | Tier 2
46YV85 | VL40707-2P-PD-A | 27##-40707-#####9-###1### |  | PACO | 40.00 | Variable Load | IL | 0.50 | 50 | 19 01 2020 | - | Tier 2
4DXDY5 | VL40707-4P-PD-A | 27##-40707-#####9-###2### |  | PACO | 5.00 | Variable Load | IL | 0.52 | 48 | 19 01 2020 | - | Tier 2
QYDYKQ | VL40957-4P-PD-A | 27##-40957-#####9-###2### |  | PACO | 15.00 | Variable Load | IL | 0.49 | 51 | 19 01 2020 | - | Tier 2
5MZPK4 | VL40959-2P-PD-A | 27##-40959-#####9-###1### |  | PACO | 100.00 | Variable Load | IL | 0.50 | 50 | 19 01 2020 | - | Tier 2
5LJZL4 | VL40959-4P-PD-A | 27##-40959-#####9-###2### |  | PACO | 15.00 | Variable Load | IL | 0.49 | 51 | 19 01 2020 | - | Tier 2
5W36P5 | VL50129-4P-PD-A | 27##-50129-#####9-###2### |  | PACO | 60.00 | Variable Load | IL | 0.49 | 51 | 19 01 2020 | - | Tier 2
QRBNR4 | VL5012C-4P-PD-A | 27##-5012C-#####9-###2### |  | PACO | 40.00 | Variable Load | IL | 0.49 | 51 | 19 01 2020 | - | Tier 2
QNP7J4 | VL50707-2P-PD-A | 27##-50707-#####9-###1### |  | PACO | 60.00 | Variable Load | IL | 0.50 | 50 | 19 01 2020 | - | Tier 2
59VPDQ | VL50707-4P-PD-A | 27##-50707-#####9-###2### |  | PACO | 7.50 | Variable Load | IL | 0.50 | 50 | 19 01 2020 | - | Tier 2
Q1EYL4 | VL50957-4P-PD-A | 27##-50957-#####9-###2### |  | PACO | 20.00 | Variable Load | IL | 0.49 | 51 | 19 01 2020 | - | Tier 2
4VX3B5 | VL50959-2P-PD-A | 27##-50959-#####9-###1### |  | PACO | 150.00 | Variable Load | IL | 0.50 | 50 | 19 01 2020 | - | Tier 2
QJ1V34 | VL5095A-4P-PD-A | 27##-5095A-#####9-###2### |  | PACO | 20.00 | Variable Load | IL | 0.49 | 51 | 19 01 2020 | - | Tier 2
4ZYML5 | VL60157-4P-PD-A | 27##-60157-#####9-###2### |  | PACO | 125.00 | Variable Load | IL | 0.49 | 51 | 19 01 2020 | - | Tier 2
4PK2GQ | VL60957-4P-PD-A | 27##-60957-#####9-###2### |  | PACO | 40.00 | Variable Load | IL | 0.50 | 50 | 19 01 2020 | - | Tier 2
47NJ65 | VL80951-4P-PD-A | 27##-80951-#####9-###2### |  | PACO | 40.00 | Variable Load | IL | 0.49 | 51 | 19 01 2020 | - | Tier 2
4KVJD5 | VL30957-2P-PD-A | 27##-30957-#####9-###1### |  | PACO | 75.00 | Variable Load | IL | 0.50 | 50 | 19 01 2020 | - | Tier 2
49VPV5 | VL50157-4P-PD-A | 27##-50157-#####9-###2### |  | PACO | 100.00 | Variable Load | IL | 0.49 | 51 | 19 01 2020 | - | Tier 2
51EYVQ | VL80157-4P-PD-A | 27##-80157-#####9-###2### |  | PACO | 200.00 | Variable Load | IL | 0.49 | 51 | 19 01 2020 | - | Tier 2
QVX334 | VL10123-4P-PD-A | 27##-10123-#####9-###2### |  | PACO | 125.00 | Variable Load | IL | 0.49 | 51 | 19 01 2020 | - | Tier 2
5J1V8Q | VL20959-2P-PD-A | 27##-20959-#####9-###1### |  | PACO | 60.00 | Variable Load | IL | 0.51 | 49 | 19 01 2020 | - | Tier 2
QZYMZ4 | VL60125-4P-PD-A | 27##-60125-#####9-###2### |  | PACO | 60.00 | Variable Load | IL | 0.49 | 51 | 19 01 2020 | - | Tier 2
QPKD15 | VL80123-4P-PD-A | 27##-80123-#####9-###2### |  | PACO | 100.00 | Variable Load | IL | 0.49 | 51 | 19 01 2020 | - | Tier 2
Q7NEP4 | VL15709-4P-PD-A | 27##-15709-#####Y-###2### |  | PACO | 2.00 | Variable Load | IL | 0.54 | 46 | 19 01 2020 | - | Tier 2
QKVG14 | VL20705-2P-PD-A | 27##-20705-#####Y-###1### |  | PACO | 20.00 | Variable Load | IL | 0.51 | 49 | 19 01 2020 | - | Tier 2
Q2XKN4 | VL20705-4P-PD-A | 27##-20705-#####Y-###2### |  | PACO | 2.00 | Variable Load | IL | 0.53 | 47 | 19 01 2020 | - | Tier 2
4BGVM5 | VL20951-2P-PD-A | 27##-20951-#####Y-###1### |  | PACO | 30.00 | Variable Load | IL | 0.51 | 49 | 19 01 2020 | - | Tier 2
481XM5 | VL20951-4P-PD-A | 27##-20951-#####Y-###2### |  | PACO | 5.00 | Variable Load | IL | 0.54 | 46 | 19 01 2020 | - | Tier 2
QGDK1Q | VL20955-2P-PD-A | 27##-20955-#####Y-###1### |  | PACO | 50.00 | Variable Load | IL | 0.50 | 50 | 19 01 2020 | - | Tier 2
4E3P14 | VL20955-4P-PD-A | 27##-20955-#####Y-###2### |  | PACO | 5.00 | Variable Load | IL | 0.51 | 49 | 19 01 2020 | - | Tier 2
5X6JPQ | VL20959-4P-PD-A | 27##-20959-#####Y-###2### |  | PACO | 7.50 | Variable Load | IL | 0.51 | 49 | 19 01 2020 | - | Tier 2
53N2J5 | VL2095A-2P-PD-A | 27##-2095A-#####Y-###1### |  | PACO | 30.00 | Variable Load | IL | 0.50 | 50 | 19 01 2020 | - | Tier 2
46YG25 | VL2095A-4P-PD-A | 27##-2095A-#####Y-###2### |  | PACO | 5.00 | Variable Load | IL | 0.53 | 47 | 19 01 2020 | - | Tier 2
4DXNM5 | VL25121-4P-PD-A | 27##-25121-#####Y-###2### |  | PACO | 15.00 | Variable Load | IL | 0.49 | 51 | 19 01 2020 | - | Tier 2
QYDZ9Q | VL25709-2P-PD-A | 27##-25709-#####Y-###1### |  | PACO | 25.00 | Variable Load | IL | 0.50 | 50 | 19 01 2020 | - | Tier 2
5MZX34 | VL25709-4P-PD-A | 27##-25709-#####Y-###2### |  | PACO | 3.00 | Variable Load | IL | 0.51 | 49 | 19 01 2020 | - | Tier 2
5LJEP4 | VL25953-2P-PD-A | 27##-25953-#####Y-###1### |  | PACO | 50.00 | Variable Load | IL | 0.49 | 51 | 19 01 2020 | - | Tier 2
5W3VJ5 | VL25953-4P-PD-A | 27##-25953-#####Y-###2### |  | PACO | 7.50 | Variable Load | IL | 0.50 | 50 | 19 01 2020 | - | Tier 2
QRBMW4 | VL30125-4P-PD-A | 27##-30125-#####Y-###2### |  | PACO | 20.00 | Variable Load | IL | 0.49 | 51 | 19 01 2020 | - | Tier 2
QNP3N4 | VL30707-2P-PD-A | 27##-30707-#####Y-###1### |  | PACO | 30.00 | Variable Load | IL | 0.50 | 50 | 19 01 2020 | - | Tier 2
59V3VQ | VL30707-4P-PD-A | 27##-30707-#####Y-###2### |  | PACO | 5.00 | Variable Load | IL | 0.54 | 46 | 19 01 2020 | - | Tier 2
Q1E7V4 | VL30957-4P-PD-A | 27##-30957-#####Y-###2### |  | PACO | 10.00 | Variable Load | IL | 0.50 | 50 | 19 01 2020 | - | Tier 2
4VX135 | VL40127-4P-PD-A | 27##-40127-#####Y-###2### |  | PACO | 30.00 | Variable Load | IL | 0.49 | 51 | 19 01 2020 | - | Tier 2
QJ1884 | VL40129-4P-PD-A | 27##-40129-#####Y-###2### |  | PACO | 30.00 | Variable Load | IL | 0.50 | 50 | 19 01 2020 | - | Tier 2
4ZYPZ5 | VL40157-4P-PD-A | 27##-40157-#####Y-###2### |  | PACO | 50.00 | Variable Load | IL | 0.49 | 51 | 19 01 2020 | - | Tier 2
4PK71Q | VL40159-4P-PD-A | 27##-40159-#####Y-###2### |  | PACO | 50.00 | Variable Load | IL | 0.49 | 51 | 19 01 2020 | - | Tier 2
47N9P5 | VL40707-2P-PD-A | 27##-40707-#####Y-###1### |  | PACO | 40.00 | Variable Load | IL | 0.50 | 50 | 19 01 2020 | - | Tier 2
4KVM15 | VL40707-4P-PD-A | 27##-40707-#####Y-###2### |  | PACO | 5.00 | Variable Load | IL | 0.52 | 48 | 19 01 2020 | - | Tier 2
42XEN5 | VL40957-4P-PD-A | 27##-40957-#####Y-###2### |  | PACO | 15.00 | Variable Load | IL | 0.49 | 51 | 19 01 2020 | - | Tier 2
5BG9MQ | VL40959-2P-PD-A | 27##-40959-#####Y-###1### |  | PACO | 100.00 | Variable Load | IL | 0.50 | 50 | 19 01 2020 | - | Tier 2
581VMQ | VL40959-4P-PD-A | 27##-40959-#####Y-###2### |  | PACO | 15.00 | Variable Load | IL | 0.49 | 51 | 19 01 2020 | - | Tier 2
4GD814 | VL50129-4P-PD-A | 27##-50129-#####Y-###2### |  | PACO | 60.00 | Variable Load | IL | 0.49 | 51 | 19 01 2020 | - | Tier 2
5E3715 | VL5012C-4P-PD-A | 27##-5012C-#####Y-###2### |  | PACO | 40.00 | Variable Load | IL | 0.49 | 51 | 19 01 2020 | - | Tier 2
QX69P4 | VL50707-2P-PD-A | 27##-50707-#####Y-###1### |  | PACO | 60.00 | Variable Load | IL | 0.50 | 50 | 19 01 2020 | - | Tier 2
Q3N3JQ | VL50707-4P-PD-A | 27##-50707-#####Y-###2### |  | PACO | 7.50 | Variable Load | IL | 0.50 | 50 | 19 01 2020 | - | Tier 2
56YW2Q | VL50957-4P-PD-A | 27##-50957-#####Y-###2### |  | PACO | 20.00 | Variable Load | IL | 0.49 | 51 | 19 01 2020 | - | Tier 2
5DXZMQ | VL50959-2P-PD-A | 27##-50959-#####Y-###1### |  | PACO | 150.00 | Variable Load | IL | 0.50 | 50 | 19 01 2020 | - | Tier 2
4YDV94 | VL5095A-4P-PD-A | 27##-5095A-#####Y-###2### |  | PACO | 20.00 | Variable Load | IL | 0.49 | 51 | 19 01 2020 | - | Tier 2
QMZ935 | VL60157-4P-PD-A | 27##-60157-#####Y-###2### |  | PACO | 125.00 | Variable Load | IL | 0.49 | 51 | 19 01 2020 | - | Tier 2
QLJWP5 | VL60957-4P-PD-A | 27##-60957-#####Y-###2### |  | PACO | 40.00 | Variable Load | IL | 0.50 | 50 | 19 01 2020 | - | Tier 2
QW3WJQ | VL80951-4P-PD-A | 27##-80951-#####Y-###2### |  | PACO | 40.00 | Variable Load | IL | 0.49 | 51 | 19 01 2020 | - | Tier 2
4RB8W5 | VL30957-2P-PD-A | 27##-30957-#####Y-###1### |  | PACO | 75.00 | Variable Load | IL | 0.50 | 50 | 19 01 2020 | - | Tier 2
4NPVN5 | VL50157-4P-PD-A | 27##-50157-#####Y-###2### |  | PACO | 100.00 | Variable Load | IL | 0.49 | 51 | 19 01 2020 | - | Tier 2
Q9VZV4 | VL80157-4P-PD-A | 27##-80157-#####Y-###2### |  | PACO | 200.00 | Variable Load | IL | 0.49 | 51 | 19 01 2020 | - | Tier 2
41E8V5 | VL10123-4P-PD-A | 27##-10123-#####Y-###2### |  | PACO | 125.00 | Variable Load | IL | 0.49 | 51 | 19 01 2020 | - | Tier 2
5VXM3Q | VL20959-2P-PD-A | 27##-20959-#####Y-###1### |  | PACO | 60.00 | Variable Load | IL | 0.51 | 49 | 19 01 2020 | - | Tier 2
4J1D85 | VL60125-4P-PD-A | 27##-60125-#####Y-###2### |  | PACO | 60.00 | Variable Load | IL | 0.49 | 51 | 19 01 2020 | - | Tier 2
5ZYZZQ | VL80123-4P-PD-A | 27##-80123-#####Y-###2### |  | PACO | 100.00 | Variable Load | IL | 0.49 | 51 | 19 01 2020 | - | Tier 2
5P3114 | VL15709-4P-PD-A | 27##-15709-#####7-###2### |  | PACO | 2.00 | Variable Load | IL | 0.54 | 46 | 19 01 2020 | - | Tier 2
572GP4 | VL20705-2P-PD-A | 27##-20705-#####7-###1### |  | PACO | 20.00 | Variable Load | IL | 0.51 | 49 | 19 01 2020 | - | Tier 2
5KBX15 | VL20705-4P-PD-A | 27##-20705-#####7-###2### |  | PACO | 2.00 | Variable Load | IL | 0.53 | 47 | 19 01 2020 | - | Tier 2
52J7N5 | VL20951-2P-PD-A | 27##-20951-#####7-###1### |  | PACO | 30.00 | Variable Load | IL | 0.51 | 49 | 19 01 2020 | - | Tier 2
QBNZMQ | VL20951-4P-PD-A | 27##-20951-#####7-###2### |  | PACO | 5.00 | Variable Load | IL | 0.54 | 46 | 19 01 2020 | - | Tier 2
Q8BYM5 | VL20955-2P-PD-A | 27##-20955-#####7-###1### |  | PACO | 50.00 | Variable Load | IL | 0.50 | 50 | 19 01 2020 | - | Tier 2
5GPR15 | VL20955-4P-PD-A | 27##-20955-#####7-###2### |  | PACO | 5.00 | Variable Load | IL | 0.51 | 49 | 19 01 2020 | - | Tier 2
QEJ214 | VL20959-4P-PD-A | 27##-20959-#####7-###2### |  | PACO | 7.50 | Variable Load | IL | 0.51 | 49 | 19 01 2020 | - | Tier 2
4XRBP4 | VL2095A-2P-PD-A | 27##-2095A-#####7-###1### |  | PACO | 30.00 | Variable Load | IL | 0.50 | 50 | 19 01 2020 | - | Tier 2
43ZKJ4 | VL2095A-4P-PD-A | 27##-2095A-#####7-###2### |  | PACO | 5.00 | Variable Load | IL | 0.53 | 47 | 19 01 2020 | - | Tier 2
Q6KP2Q | VL25121-4P-PD-A | 27##-25121-#####7-###2### |  | PACO | 15.00 | Variable Load | IL | 0.49 | 51 | 19 01 2020 | - | Tier 2
QDV2MQ | VL25709-2P-PD-A | 27##-25709-#####7-###1### |  | PACO | 25.00 | Variable Load | IL | 0.50 | 50 | 19 01 2020 | - | Tier 2
5YR89Q | VL25709-4P-PD-A | 27##-25709-#####7-###2### |  | PACO | 3.00 | Variable Load | IL | 0.51 | 49 | 19 01 2020 | - | Tier 2
4MGJ34 | VL25953-2P-PD-A | 27##-25953-#####7-###1### |  | PACO | 50.00 | Variable Load | IL | 0.49 | 51 | 19 01 2020 | - | Tier 2
4L8DPQ | VL25953-4P-PD-A | 27##-25953-#####7-###2### |  | PACO | 7.50 | Variable Load | IL | 0.50 | 50 | 19 01 2020 | - | Tier 2
4WR2JQ | VL30125-4P-PD-A | 27##-30125-#####7-###2### |  | PACO | 20.00 | Variable Load | IL | 0.49 | 51 | 19 01 2020 | - | Tier 2
5RDJW4 | VL30707-2P-PD-A | 27##-30707-#####7-###1### |  | PACO | 30.00 | Variable Load | IL | 0.50 | 50 | 19 01 2020 | - | Tier 2
5NEZN5 | VL30707-4P-PD-A | 27##-30707-#####7-###2### |  | PACO | 5.00 | Variable Load | IL | 0.54 | 46 | 19 01 2020 | - | Tier 2
4982V5 | VL30957-4P-PD-A | 27##-30957-#####7-###2### |  | PACO | 10.00 | Variable Load | IL | 0.50 | 50 | 19 01 2020 | - | Tier 2
51VWV4 | VL40127-4P-PD-A | 27##-40127-#####7-###2### |  | PACO | 30.00 | Variable Load | IL | 0.49 | 51 | 19 01 2020 | - | Tier 2
QVRG34 | VL40129-4P-PD-A | 27##-40129-#####7-###2### |  | PACO | 30.00 | Variable Load | IL | 0.50 | 50 | 19 01 2020 | - | Tier 2
5J2G85 | VL40157-4P-PD-A | 27##-40157-#####7-###2### |  | PACO | 50.00 | Variable Load | IL | 0.49 | 51 | 19 01 2020 | - | Tier 2
QZRGZ5 | VL40159-4P-PD-A | 27##-40159-#####7-###2### |  | PACO | 50.00 | Variable Load | IL | 0.49 | 51 | 19 01 2020 | - | Tier 2
QP3N15 | VL40707-2P-PD-A | 27##-40707-#####7-###1### |  | PACO | 40.00 | Variable Load | IL | 0.50 | 50 | 19 01 2020 | - | Tier 2
Q72PP5 | VL40707-4P-PD-A | 27##-40707-#####7-###2### |  | PACO | 5.00 | Variable Load | IL | 0.52 | 48 | 19 01 2020 | - | Tier 2
QKBY1Q | VL40957-4P-PD-A | 27##-40957-#####7-###2### |  | PACO | 15.00 | Variable Load | IL | 0.49 | 51 | 19 01 2020 | - | Tier 2
Q2JYNQ | VL40959-2P-PD-A | 27##-40959-#####7-###1### |  | PACO | 100.00 | Variable Load | IL | 0.50 | 50 | 19 01 2020 | - | Tier 2
4BN7M4 | VL40959-4P-PD-A | 27##-40959-#####7-###2### |  | PACO | 15.00 | Variable Load | IL | 0.49 | 51 | 19 01 2020 | - | Tier 2
48B7MQ | VL50129-4P-PD-A | 27##-50129-#####7-###2### |  | PACO | 60.00 | Variable Load | IL | 0.49 | 51 | 19 01 2020 | - | Tier 2
QGPX1Q | VL5012C-4P-PD-A | 27##-5012C-#####7-###2### |  | PACO | 40.00 | Variable Load | IL | 0.49 | 51 | 19 01 2020 | - | Tier 2
4EJB15 | VL50707-2P-PD-A | 27##-50707-#####7-###1### |  | PACO | 60.00 | Variable Load | IL | 0.50 | 50 | 19 01 2020 | - | Tier 2
5XR8P5 | VL50707-4P-PD-A | 27##-50707-#####7-###2### |  | PACO | 7.50 | Variable Load | IL | 0.50 | 50 | 19 01 2020 | - | Tier 2
53ZYJ5 | VL50957-4P-PD-A | 27##-50957-#####7-###2### |  | PACO | 20.00 | Variable Load | IL | 0.49 | 51 | 19 01 2020 | - | Tier 2
46KX24 | VL50959-2P-PD-A | 27##-50959-#####7-###1### |  | PACO | 150.00 | Variable Load | IL | 0.50 | 50 | 19 01 2020 | - | Tier 2
4DV7M4 | VL5095A-4P-PD-A | 27##-5095A-#####7-###2### |  | PACO | 20.00 | Variable Load | IL | 0.49 | 51 | 19 01 2020 | - | Tier 2
QYRG94 | VL60157-4P-PD-A | 27##-60157-#####7-###2### |  | PACO | 125.00 | Variable Load | IL | 0.49 | 51 | 19 01 2020 | - | Tier 2
5MGM35 | VL60957-4P-PD-A | 27##-60957-#####7-###2### |  | PACO | 40.00 | Variable Load | IL | 0.50 | 50 | 19 01 2020 | - | Tier 2
5L8VP4 | VL80951-4P-PD-A | 27##-80951-#####7-###2### |  | PACO | 40.00 | Variable Load | IL | 0.49 | 51 | 19 01 2020 | - | Tier 2
5WRBJ4 | VL30957-2P-PD-A | 27##-30957-#####7-###1### |  | PACO | 75.00 | Variable Load | IL | 0.50 | 50 | 19 01 2020 | - | Tier 2
QRDEW5 | VL50157-4P-PD-A | 27##-50157-#####7-###2### |  | PACO | 100.00 | Variable Load | IL | 0.49 | 51 | 19 01 2020 | - | Tier 2
QNEDNQ | VL80157-4P-PD-A | 27##-80157-#####7-###2### |  | PACO | 200.00 | Variable Load | IL | 0.49 | 51 | 19 01 2020 | - | Tier 2
598KVQ | VL10123-4P-PD-A | 27##-10123-#####7-###2### |  | PACO | 125.00 | Variable Load | IL | 0.49 | 51 | 19 01 2020 | - | Tier 2
Q1VPV5 | VL20959-2P-PD-A | 27##-20959-#####7-###1### |  | PACO | 60.00 | Variable Load | IL | 0.51 | 49 | 19 01 2020 | - | Tier 2
4VR235 | VL60125-4P-PD-A | 27##-60125-#####7-###2### |  | PACO | 60.00 | Variable Load | IL | 0.49 | 51 | 19 01 2020 | - | Tier 2
QJ2X8Q | VL80123-4P-PD-A | 27##-80123-#####7-###2### |  | PACO | 100.00 | Variable Load | IL | 0.49 | 51 | 19 01 2020 | - | Tier 2
4ZRBZQ | VL15709-4P-PD-A | 26##-15709-#####8-###2### |  | PACO | 2.00 | Variable Load | IL | 0.54 | 46 | 19 01 2020 | - | Tier 2
4P3M1Q | VL20705-2P-PD-A | 26##-20705-#####8-###1### |  | PACO | 20.00 | Variable Load | IL | 0.51 | 49 | 19 01 2020 | - | Tier 2
4727PQ | VL20705-4P-PD-A | 26##-20705-#####8-###2### |  | PACO | 2.00 | Variable Load | IL | 0.53 | 47 | 19 01 2020 | - | Tier 2
4KB114 | VL20951-2P-PD-A | 26##-20951-#####8-###1### |  | PACO | 30.00 | Variable Load | IL | 0.51 | 49 | 19 01 2020 | - | Tier 2
498GX5 | VL20951-4P-PD-A | 26##-20951-#####8-###2### |  | PACO | 5.00 | Variable Load | IL | 0.54 | 46 | 19 01 2020 | - | Tier 2
51VM94 | VL20955-2P-PD-A | 26##-20955-#####8-###1### |  | PACO | 50.00 | Variable Load | IL | 0.50 | 50 | 19 01 2020 | - | Tier 2
QVRYD4 | VL20955-4P-PD-A | 26##-20955-#####8-###2### |  | PACO | 5.00 | Variable Load | IL | 0.51 | 49 | 19 01 2020 | - | Tier 2
5J29Z5 | VL20959-4P-PD-A | 26##-20959-#####8-###2### |  | PACO | 7.50 | Variable Load | IL | 0.51 | 49 | 19 01 2020 | - | Tier 2
QZRJE5 | VL2095A-2P-PD-A | 26##-2095A-#####8-###1### |  | PACO | 30.00 | Variable Load | IL | 0.50 | 50 | 19 01 2020 | - | Tier 2
QP3MX5 | VL2095A-4P-PD-A | 26##-2095A-#####8-###2### |  | PACO | 5.00 | Variable Load | IL | 0.53 | 47 | 19 01 2020 | - | Tier 2
Q727K5 | VL25121-4P-PD-A | 26##-25121-#####8-###2### |  | PACO | 15.00 | Variable Load | IL | 0.49 | 51 | 19 01 2020 | - | Tier 2
QKB1LQ | VL25709-2P-PD-A | 26##-25709-#####8-###1### |  | PACO | 25.00 | Variable Load | IL | 0.50 | 50 | 19 01 2020 | - | Tier 2
Q2JWLQ | VL25709-4P-PD-A | 26##-25709-#####8-###2### |  | PACO | 3.00 | Variable Load | IL | 0.51 | 49 | 19 01 2020 | - | Tier 2
4BNJ14 | VL25953-2P-PD-A | 26##-25953-#####8-###1### |  | PACO | 50.00 | Variable Load | IL | 0.49 | 51 | 19 01 2020 | - | Tier 2
48B8GQ | VL25953-4P-PD-A | 26##-25953-#####8-###2### |  | PACO | 7.50 | Variable Load | IL | 0.50 | 50 | 19 01 2020 | - | Tier 2
QGPB9Q | VL30125-4P-PD-A | 26##-30125-#####8-###2### |  | PACO | 20.00 | Variable Load | IL | 0.49 | 51 | 19 01 2020 | - | Tier 2
4EJK95 | VL30707-2P-PD-A | 26##-30707-#####8-###1### |  | PACO | 30.00 | Variable Load | IL | 0.50 | 50 | 19 01 2020 | - | Tier 2
5XRKN5 | VL30707-4P-PD-A | 26##-30707-#####8-###2### |  | PACO | 5.00 | Variable Load | IL | 0.54 | 46 | 19 01 2020 | - | Tier 2
53ZXB5 | VL30957-4P-PD-A | 26##-30957-#####8-###2### |  | PACO | 10.00 | Variable Load | IL | 0.50 | 50 | 19 01 2020 | - | Tier 2
46K8Y4 | VL40127-4P-PD-A | 26##-40127-#####8-###2### |  | PACO | 30.00 | Variable Load | IL | 0.49 | 51 | 19 01 2020 | - | Tier 2
4DVKV4 | VL40129-4P-PD-A | 26##-40129-#####8-###2### |  | PACO | 30.00 | Variable Load | IL | 0.50 | 50 | 19 01 2020 | - | Tier 2
QYR2Y4 | VL40157-4P-PD-A | 26##-40157-#####8-###2### |  | PACO | 50.00 | Variable Load | IL | 0.49 | 51 | 19 01 2020 | - | Tier 2
5MGRX5 | VL40159-4P-PD-A | 26##-40159-#####8-###2### |  | PACO | 50.00 | Variable Load | IL | 0.49 | 51 | 19 01 2020 | - | Tier 2
5L87W4 | VL40707-2P-PD-A | 26##-40707-#####8-###1### |  | PACO | 40.00 | Variable Load | IL | 0.50 | 50 | 19 01 2020 | - | Tier 2
5WR924 | VL40707-4P-PD-A | 26##-40707-#####8-###2### |  | PACO | 5.00 | Variable Load | IL | 0.52 | 48 | 19 01 2020 | - | Tier 2
QRDZE5 | VL40957-4P-PD-A | 26##-40957-#####8-###2### |  | PACO | 15.00 | Variable Load | IL | 0.49 | 51 | 19 01 2020 | - | Tier 2
QNE9MQ | VL40959-2P-PD-A | 26##-40959-#####8-###1### |  | PACO | 100.00 | Variable Load | IL | 0.50 | 50 | 19 01 2020 | - | Tier 2
598XXQ | VL40959-4P-PD-A | 26##-40959-#####8-###2### |  | PACO | 15.00 | Variable Load | IL | 0.49 | 51 | 19 01 2020 | - | Tier 2
Q1VD95 | VL50129-4P-PD-A | 26##-50129-#####8-###2### |  | PACO | 60.00 | Variable Load | IL | 0.49 | 51 | 19 01 2020 | - | Tier 2
4VRED5 | VL5012C-4P-PD-A | 26##-5012C-#####8-###2### |  | PACO | 40.00 | Variable Load | IL | 0.49 | 51 | 19 01 2020 | - | Tier 2
QJ2NZQ | VL50707-2P-PD-A | 26##-50707-#####8-###1### |  | PACO | 60.00 | Variable Load | IL | 0.50 | 50 | 19 01 2020 | - | Tier 2
4ZRWEQ | VL50707-4P-PD-A | 26##-50707-#####8-###2### |  | PACO | 7.50 | Variable Load | IL | 0.50 | 50 | 19 01 2020 | - | Tier 2
4P3VXQ | VL50957-4P-PD-A | 26##-50957-#####8-###2### |  | PACO | 20.00 | Variable Load | IL | 0.49 | 51 | 19 01 2020 | - | Tier 2
472YKQ | VL50959-2P-PD-A | 26##-50959-#####8-###1### |  | PACO | 150.00 | Variable Load | IL | 0.50 | 50 | 19 01 2020 | - | Tier 2
4KBRL4 | VL5095A-4P-PD-A | 26##-5095A-#####8-###2### |  | PACO | 20.00 | Variable Load | IL | 0.49 | 51 | 19 01 2020 | - | Tier 2
42JNL4 | VL60157-4P-PD-A | 26##-60157-#####8-###2### |  | PACO | 125.00 | Variable Load | IL | 0.49 | 51 | 19 01 2020 | - | Tier 2
5BNW15 | VL60957-4P-PD-A | 26##-60957-#####8-###2### |  | PACO | 40.00 | Variable Load | IL | 0.50 | 50 | 19 01 2020 | - | Tier 2
58BKG4 | VL80951-4P-PD-A | 26##-80951-#####8-###2### |  | PACO | 40.00 | Variable Load | IL | 0.49 | 51 | 19 01 2020 | - | Tier 2
4GP294 | VL30957-2P-PD-A | 26##-30957-#####8-###1### |  | PACO | 75.00 | Variable Load | IL | 0.50 | 50 | 19 01 2020 | - | Tier 2
5EJN9Q | VL50157-4P-PD-A | 26##-50157-#####8-###2### |  | PACO | 100.00 | Variable Load | IL | 0.49 | 51 | 19 01 2020 | - | Tier 2
QXR1NQ | VL80157-4P-PD-A | 26##-80157-#####8-###2### |  | PACO | 200.00 | Variable Load | IL | 0.49 | 51 | 19 01 2020 | - | Tier 2
Q3ZMBQ | VL10123-4P-PD-A | 26##-10123-#####8-###2### |  | PACO | 125.00 | Variable Load | IL | 0.49 | 51 | 19 01 2020 | - | Tier 2
56KDY5 | VL20959-2P-PD-A | 26##-20959-#####8-###1### |  | PACO | 60.00 | Variable Load | IL | 0.51 | 49 | 19 01 2020 | - | Tier 2
5DVYV5 | VL60125-4P-PD-A | 26##-60125-#####8-###2### |  | PACO | 60.00 | Variable Load | IL | 0.49 | 51 | 19 01 2020 | - | Tier 2
4YRNY5 | VL80123-4P-PD-A | 26##-80123-#####8-###2### |  | PACO | 100.00 | Variable Load | IL | 0.49 | 51 | 19 01 2020 | - | Tier 2
QMGDXQ | VL15709-4P-PD-A | 26##-15709-#####9-###2### |  | PACO | 2.00 | Variable Load | IL | 0.54 | 46 | 19 01 2020 | - | Tier 2
QL8XW5 | VL20705-2P-PD-A | 26##-20705-#####9-###1### |  | PACO | 20.00 | Variable Load | IL | 0.51 | 49 | 19 01 2020 | - | Tier 2
QWR725 | VL20705-4P-PD-A | 26##-20705-#####9-###2### |  | PACO | 2.00 | Variable Load | IL | 0.53 | 47 | 19 01 2020 | - | Tier 2
4RD1EQ | VL20951-2P-PD-A | 26##-20951-#####9-###1### |  | PACO | 30.00 | Variable Load | IL | 0.51 | 49 | 19 01 2020 | - | Tier 2
4NELM4 | VL20951-4P-PD-A | 26##-20951-#####9-###2### |  | PACO | 5.00 | Variable Load | IL | 0.54 | 46 | 19 01 2020 | - | Tier 2
Q98BX4 | VL20955-2P-PD-A | 26##-20955-#####9-###1### |  | PACO | 50.00 | Variable Load | IL | 0.50 | 50 | 19 01 2020 | - | Tier 2
41V99Q | VL20955-4P-PD-A | 26##-20955-#####9-###2### |  | PACO | 5.00 | Variable Load | IL | 0.51 | 49 | 19 01 2020 | - | Tier 2
5VRPDQ | VL20959-4P-PD-A | 26##-20959-#####9-###2### |  | PACO | 7.50 | Variable Load | IL | 0.51 | 49 | 19 01 2020 | - | Tier 2
4J2MZ4 | VL2095A-2P-PD-A | 26##-2095A-#####9-###1### |  | PACO | 30.00 | Variable Load | IL | 0.50 | 50 | 19 01 2020 | - | Tier 2
5ZR2E4 | VL2095A-4P-PD-A | 26##-2095A-#####9-###2### |  | PACO | 5.00 | Variable Load | IL | 0.53 | 47 | 19 01 2020 | - | Tier 2
5P3EX4 | VL25121-4P-PD-A | 26##-25121-#####9-###2### |  | PACO | 15.00 | Variable Load | IL | 0.49 | 51 | 19 01 2020 | - | Tier 2
5723K4 | VL25709-2P-PD-A | 26##-25709-#####9-###1### |  | PACO | 25.00 | Variable Load | IL | 0.50 | 50 | 19 01 2020 | - | Tier 2
5KBNL5 | VL25709-4P-PD-A | 26##-25709-#####9-###2### |  | PACO | 3.00 | Variable Load | IL | 0.51 | 49 | 19 01 2020 | - | Tier 2
52J1L5 | VL25953-2P-PD-A | 26##-25953-#####9-###1### |  | PACO | 50.00 | Variable Load | IL | 0.49 | 51 | 19 01 2020 | - | Tier 2
QBNM1Q | VL25953-4P-PD-A | 26##-25953-#####9-###2### |  | PACO | 7.50 | Variable Load | IL | 0.50 | 50 | 19 01 2020 | - | Tier 2
Q8BEG5 | VL30125-4P-PD-A | 26##-30125-#####9-###2### |  | PACO | 20.00 | Variable Load | IL | 0.49 | 51 | 19 01 2020 | - | Tier 2
5GPG95 | VL30707-2P-PD-A | 26##-30707-#####9-###1### |  | PACO | 30.00 | Variable Load | IL | 0.50 | 50 | 19 01 2020 | - | Tier 2
QEJD94 | VL30707-4P-PD-A | 26##-30707-#####9-###2### |  | PACO | 5.00 | Variable Load | IL | 0.54 | 46 | 19 01 2020 | - | Tier 2
4XRYN4 | VL30957-4P-PD-A | 26##-30957-#####9-###2### |  | PACO | 10.00 | Variable Load | IL | 0.50 | 50 | 19 01 2020 | - | Tier 2
43ZVB4 | VL40127-4P-PD-A | 26##-40127-#####9-###2### |  | PACO | 30.00 | Variable Load | IL | 0.49 | 51 | 19 01 2020 | - | Tier 2
Q6KMYQ | VL40129-4P-PD-A | 26##-40129-#####9-###2### |  | PACO | 30.00 | Variable Load | IL | 0.50 | 50 | 19 01 2020 | - | Tier 2
QDVPVQ | VL40157-4P-PD-A | 26##-40157-#####9-###2### |  | PACO | 50.00 | Variable Load | IL | 0.49 | 51 | 19 01 2020 | - | Tier 2
5YRKYQ | VL40159-4P-PD-A | 26##-40159-#####9-###2### |  | PACO | 50.00 | Variable Load | IL | 0.49 | 51 | 19 01 2020 | - | Tier 2
4MGEX4 | VL40707-2P-PD-A | 26##-40707-#####9-###1### |  | PACO | 40.00 | Variable Load | IL | 0.50 | 50 | 19 01 2020 | - | Tier 2
4L8MWQ | VL40707-4P-PD-A | 26##-40707-#####9-###2### |  | PACO | 5.00 | Variable Load | IL | 0.52 | 48 | 19 01 2020 | - | Tier 2
4WRM2Q | VL40957-4P-PD-A | 26##-40957-#####9-###2### |  | PACO | 15.00 | Variable Load | IL | 0.49 | 51 | 19 01 2020 | - | Tier 2
5RD6E4 | VL40959-2P-PD-A | 26##-40959-#####9-###1### |  | PACO | 100.00 | Variable Load | IL | 0.50 | 50 | 19 01 2020 | - | Tier 2
5NEXM5 | VL40959-4P-PD-A | 26##-40959-#####9-###2### |  | PACO | 15.00 | Variable Load | IL | 0.49 | 51 | 19 01 2020 | - | Tier 2
498MX5 | VL50129-4P-PD-A | 26##-50129-#####9-###2### |  | PACO | 60.00 | Variable Load | IL | 0.49 | 51 | 19 01 2020 | - | Tier 2
51VX94 | VL5012C-4P-PD-A | 26##-5012C-#####9-###2### |  | PACO | 40.00 | Variable Load | IL | 0.49 | 51 | 19 01 2020 | - | Tier 2
QVRDD4 | VL50707-2P-PD-A | 26##-50707-#####9-###1### |  | PACO | 60.00 | Variable Load | IL | 0.50 | 50 | 19 01 2020 | - | Tier 2
5J2EZ5 | VL50707-4P-PD-A | 26##-50707-#####9-###2### |  | PACO | 7.50 | Variable Load | IL | 0.50 | 50 | 19 01 2020 | - | Tier 2
QZR9E5 | VL50957-4P-PD-A | 26##-50957-#####9-###2### |  | PACO | 20.00 | Variable Load | IL | 0.49 | 51 | 19 01 2020 | - | Tier 2
QP36X5 | VL50959-2P-PD-A | 26##-50959-#####9-###1### |  | PACO | 150.00 | Variable Load | IL | 0.50 | 50 | 19 01 2020 | - | Tier 2
Q72MK5 | VL5095A-4P-PD-A | 26##-5095A-#####9-###2### |  | PACO | 20.00 | Variable Load | IL | 0.49 | 51 | 19 01 2020 | - | Tier 2
QKBKLQ | VL60157-4P-PD-A | 26##-60157-#####9-###2### |  | PACO | 125.00 | Variable Load | IL | 0.49 | 51 | 19 01 2020 | - | Tier 2
Q2J9LQ | VL60957-4P-PD-A | 26##-60957-#####9-###2### |  | PACO | 40.00 | Variable Load | IL | 0.50 | 50 | 19 01 2020 | - | Tier 2
4BN614 | VL80951-4P-PD-A | 26##-80951-#####9-###2### |  | PACO | 40.00 | Variable Load | IL | 0.49 | 51 | 19 01 2020 | - | Tier 2
48BMGQ | VL30957-2P-PD-A | 26##-30957-#####9-###1### |  | PACO | 75.00 | Variable Load | IL | 0.50 | 50 | 19 01 2020 | - | Tier 2
QGPY9Q | VL50157-4P-PD-A | 26##-50157-#####9-###2### |  | PACO | 100.00 | Variable Load | IL | 0.49 | 51 | 19 01 2020 | - | Tier 2
4EJM95 | VL80157-4P-PD-A | 26##-80157-#####9-###2### |  | PACO | 200.00 | Variable Load | IL | 0.49 | 51 | 19 01 2020 | - | Tier 2
5XR3N5 | VL10123-4P-PD-A | 26##-10123-#####9-###2### |  | PACO | 125.00 | Variable Load | IL | 0.49 | 51 | 19 01 2020 | - | Tier 2
53Z1B5 | VL20959-2P-PD-A | 26##-20959-#####9-###1### |  | PACO | 60.00 | Variable Load | IL | 0.51 | 49 | 19 01 2020 | - | Tier 2
46KZY4 | VL60125-4P-PD-A | 26##-60125-#####9-###2### |  | PACO | 60.00 | Variable Load | IL | 0.49 | 51 | 19 01 2020 | - | Tier 2
4DVWV4 | VL80123-4P-PD-A | 26##-80123-#####9-###2### |  | PACO | 100.00 | Variable Load | IL | 0.49 | 51 | 19 01 2020 | - | Tier 2
QYR3Y4 | VL15709-4P-PD-A | 26##-15709-#####Y-###2### |  | PACO | 2.00 | Variable Load | IL | 0.54 | 46 | 19 01 2020 | - | Tier 2
5MGKX5 | VL20705-2P-PD-A | 26##-20705-#####Y-###1### |  | PACO | 20.00 | Variable Load | IL | 0.51 | 49 | 19 01 2020 | - | Tier 2
5L8RW4 | VL20705-4P-PD-A | 26##-20705-#####Y-###2### |  | PACO | 2.00 | Variable Load | IL | 0.53 | 47 | 19 01 2020 | - | Tier 2
5WRY24 | VL20951-2P-PD-A | 26##-20951-#####Y-###1### |  | PACO | 30.00 | Variable Load | IL | 0.51 | 49 | 19 01 2020 | - | Tier 2
QRD2E5 | VL20951-4P-PD-A | 26##-20951-#####Y-###2### |  | PACO | 5.00 | Variable Load | IL | 0.54 | 46 | 19 01 2020 | - | Tier 2
QNE8MQ | VL20955-2P-PD-A | 26##-20955-#####Y-###1### |  | PACO | 50.00 | Variable Load | IL | 0.50 | 50 | 19 01 2020 | - | Tier 2
598WXQ | VL20955-4P-PD-A | 26##-20955-#####Y-###2### |  | PACO | 5.00 | Variable Load | IL | 0.51 | 49 | 19 01 2020 | - | Tier 2
Q1V695 | VL20959-4P-PD-A | 26##-20959-#####Y-###2### |  | PACO | 7.50 | Variable Load | IL | 0.51 | 49 | 19 01 2020 | - | Tier 2
4VRKD5 | VL2095A-2P-PD-A | 26##-2095A-#####Y-###1### |  | PACO | 30.00 | Variable Load | IL | 0.50 | 50 | 19 01 2020 | - | Tier 2
QJ2ZZQ | VL2095A-4P-PD-A | 26##-2095A-#####Y-###2### |  | PACO | 5.00 | Variable Load | IL | 0.53 | 47 | 19 01 2020 | - | Tier 2
4ZRDEQ | VL25121-4P-PD-A | 26##-25121-#####Y-###2### |  | PACO | 15.00 | Variable Load | IL | 0.49 | 51 | 19 01 2020 | - | Tier 2
4P38XQ | VL25709-2P-PD-A | 26##-25709-#####Y-###1### |  | PACO | 25.00 | Variable Load | IL | 0.50 | 50 | 19 01 2020 | - | Tier 2
472WKQ | VL25709-4P-PD-A | 26##-25709-#####Y-###2### |  | PACO | 3.00 | Variable Load | IL | 0.51 | 49 | 19 01 2020 | - | Tier 2
4KBPL4 | VL25953-2P-PD-A | 26##-25953-#####Y-###1### |  | PACO | 50.00 | Variable Load | IL | 0.49 | 51 | 19 01 2020 | - | Tier 2
498WL5 | VL25953-4P-PD-A | 26##-25953-#####Y-###2### |  | PACO | 7.50 | Variable Load | IL | 0.50 | 50 | 19 01 2020 | - | Tier 2
51V624 | VL30125-4P-PD-A | 26##-30125-#####Y-###2### |  | PACO | 20.00 | Variable Load | IL | 0.49 | 51 | 19 01 2020 | - | Tier 2
QVRK64 | VL30707-2P-PD-A | 26##-30707-#####Y-###1### |  | PACO | 30.00 | Variable Load | IL | 0.50 | 50 | 19 01 2020 | - | Tier 2
5J2ZJ5 | VL30707-4P-PD-A | 26##-30707-#####Y-###2### |  | PACO | 5.00 | Variable Load | IL | 0.54 | 46 | 19 01 2020 | - | Tier 2
QZRD75 | VL30957-4P-PD-A | 26##-30957-#####Y-###2### |  | PACO | 10.00 | Variable Load | IL | 0.50 | 50 | 19 01 2020 | - | Tier 2
QP38W5 | VL40127-4P-PD-A | 26##-40127-#####Y-###2### |  | PACO | 30.00 | Variable Load | IL | 0.49 | 51 | 19 01 2020 | - | Tier 2
Q72WX5 | VL40129-4P-PD-A | 26##-40129-#####Y-###2### |  | PACO | 30.00 | Variable Load | IL | 0.50 | 50 | 19 01 2020 | - | Tier 2
QKBPVQ | VL40157-4P-PD-A | 26##-40157-#####Y-###2### |  | PACO | 50.00 | Variable Load | IL | 0.49 | 51 | 19 01 2020 | - | Tier 2
Q2JDJQ | VL40159-4P-PD-A | 26##-40159-#####Y-###2### |  | PACO | 50.00 | Variable Load | IL | 0.49 | 51 | 19 01 2020 | - | Tier 2
4BNR34 | VL40707-2P-PD-A | 26##-40707-#####Y-###1### |  | PACO | 40.00 | Variable Load | IL | 0.50 | 50 | 19 01 2020 | - | Tier 2
48BWXQ | VL40707-4P-PD-A | 26##-40707-#####Y-###2### |  | PACO | 5.00 | Variable Load | IL | 0.52 | 48 | 19 01 2020 | - | Tier 2
QGP18Q | VL40957-4P-PD-A | 26##-40957-#####Y-###2### |  | PACO | 15.00 | Variable Load | IL | 0.49 | 51 | 19 01 2020 | - | Tier 2
4EJ125 | VL40959-2P-PD-A | 26##-40959-#####Y-###1### |  | PACO | 100.00 | Variable Load | IL | 0.50 | 50 | 19 01 2020 | - | Tier 2
5XR785 | VL40959-4P-PD-A | 26##-40959-#####Y-###2### |  | PACO | 15.00 | Variable Load | IL | 0.49 | 51 | 19 01 2020 | - | Tier 2
53ZDX5 | VL50129-4P-PD-A | 26##-50129-#####Y-###2### |  | PACO | 60.00 | Variable Load | IL | 0.49 | 51 | 19 01 2020 | - | Tier 2
46K6D4 | VL5012C-4P-PD-A | 26##-5012C-#####Y-###2### |  | PACO | 40.00 | Variable Load | IL | 0.49 | 51 | 19 01 2020 | - | Tier 2
4DV9P4 | VL50707-2P-PD-A | 26##-50707-#####Y-###1### |  | PACO | 60.00 | Variable Load | IL | 0.50 | 50 | 19 01 2020 | - | Tier 2
QYRE34 | VL50707-4P-PD-A | 26##-50707-#####Y-###2### |  | PACO | 7.50 | Variable Load | IL | 0.50 | 50 | 19 01 2020 | - | Tier 2
5MGL85 | VL50957-4P-PD-A | 26##-50957-#####Y-###2### |  | PACO | 20.00 | Variable Load | IL | 0.49 | 51 | 19 01 2020 | - | Tier 2
5L8224 | VL50959-2P-PD-A | 26##-50959-#####Y-###1### |  | PACO | 150.00 | Variable Load | IL | 0.50 | 50 | 19 01 2020 | - | Tier 2
5WRPZ4 | VL5095A-4P-PD-A | 26##-5095A-#####Y-###2### |  | PACO | 20.00 | Variable Load | IL | 0.49 | 51 | 19 01 2020 | - | Tier 2
QRD9K5 | VL60157-4P-PD-A | 26##-60157-#####Y-###2### |  | PACO | 125.00 | Variable Load | IL | 0.49 | 51 | 19 01 2020 | - | Tier 2
QNE2YQ | VL60957-4P-PD-A | 26##-60957-#####Y-###2### |  | PACO | 40.00 | Variable Load | IL | 0.50 | 50 | 19 01 2020 | - | Tier 2
598YLQ | VL80951-4P-PD-A | 26##-80951-#####Y-###2### |  | PACO | 40.00 | Variable Load | IL | 0.49 | 51 | 19 01 2020 | - | Tier 2
Q1VG25 | VL30957-2P-PD-A | 26##-30957-#####Y-###1### |  | PACO | 75.00 | Variable Load | IL | 0.50 | 50 | 19 01 2020 | - | Tier 2
4VRZ65 | VL50157-4P-PD-A | 26##-50157-#####Y-###2### |  | PACO | 100.00 | Variable Load | IL | 0.49 | 51 | 19 01 2020 | - | Tier 2
QJ27JQ | VL80157-4P-PD-A | 26##-80157-#####Y-###2### |  | PACO | 200.00 | Variable Load | IL | 0.49 | 51 | 19 01 2020 | - | Tier 2
4ZRE7Q | VL10123-4P-PD-A | 26##-10123-#####Y-###2### |  | PACO | 125.00 | Variable Load | IL | 0.49 | 51 | 19 01 2020 | - | Tier 2
4P3RWQ | VL20959-2P-PD-A | 26##-20959-#####Y-###1### |  | PACO | 60.00 | Variable Load | IL | 0.51 | 49 | 19 01 2020 | - | Tier 2
472DXQ | VL60125-4P-PD-A | 26##-60125-#####Y-###2### |  | PACO | 60.00 | Variable Load | IL | 0.49 | 51 | 19 01 2020 | - | Tier 2
4KB2V4 | VL80123-4P-PD-A | 26##-80123-#####Y-###2### |  | PACO | 100.00 | Variable Load | IL | 0.49 | 51 | 19 01 2020 | - | Tier 2
42J6J4 | VL15709-4P-PD-A | 26##-15709-#####7-###2### |  | PACO | 2.00 | Variable Load | IL | 0.54 | 46 | 19 01 2020 | - | Tier 2
5BNP35 | VL20705-2P-PD-A | 26##-20705-#####7-###1### |  | PACO | 20.00 | Variable Load | IL | 0.51 | 49 | 19 01 2020 | - | Tier 2
58B6X4 | VL20705-4P-PD-A | 26##-20705-#####7-###2### |  | PACO | 2.00 | Variable Load | IL | 0.53 | 47 | 19 01 2020 | - | Tier 2
4GPJ84 | VL20951-2P-PD-A | 26##-20951-#####7-###1### |  | PACO | 30.00 | Variable Load | IL | 0.51 | 49 | 19 01 2020 | - | Tier 2
5EJV2Q | VL20951-4P-PD-A | 26##-20951-#####7-###2### |  | PACO | 5.00 | Variable Load | IL | 0.54 | 46 | 19 01 2020 | - | Tier 2
QXRP8Q | VL20955-2P-PD-A | 26##-20955-#####7-###1### |  | PACO | 50.00 | Variable Load | IL | 0.50 | 50 | 19 01 2020 | - | Tier 2
Q3Z9XQ | VL20955-4P-PD-A | 26##-20955-#####7-###2### |  | PACO | 5.00 | Variable Load | IL | 0.51 | 49 | 19 01 2020 | - | Tier 2
56KJD5 | VL20959-4P-PD-A | 26##-20959-#####7-###2### |  | PACO | 7.50 | Variable Load | IL | 0.51 | 49 | 19 01 2020 | - | Tier 2
5DV1P5 | VL2095A-2P-PD-A | 26##-2095A-#####7-###1### |  | PACO | 30.00 | Variable Load | IL | 0.50 | 50 | 19 01 2020 | - | Tier 2
4YR735 | VL2095A-4P-PD-A | 26##-2095A-#####7-###2### |  | PACO | 5.00 | Variable Load | IL | 0.53 | 47 | 19 01 2020 | - | Tier 2
QMGB8Q | VL25121-4P-PD-A | 26##-25121-#####7-###2### |  | PACO | 15.00 | Variable Load | IL | 0.49 | 51 | 19 01 2020 | - | Tier 2
QL8B25 | VL25709-2P-PD-A | 26##-25709-#####7-###1### |  | PACO | 25.00 | Variable Load | IL | 0.50 | 50 | 19 01 2020 | - | Tier 2
QWRZZ5 | VL25709-4P-PD-A | 26##-25709-#####7-###2### |  | PACO | 3.00 | Variable Load | IL | 0.51 | 49 | 19 01 2020 | - | Tier 2
4RDRKQ | VL25953-2P-PD-A | 26##-25953-#####7-###1### |  | PACO | 50.00 | Variable Load | IL | 0.49 | 51 | 19 01 2020 | - | Tier 2
4NEGY4 | VL25953-4P-PD-A | 26##-25953-#####7-###2### |  | PACO | 7.50 | Variable Load | IL | 0.50 | 50 | 19 01 2020 | - | Tier 2
Q987L4 | VL30125-4P-PD-A | 26##-30125-#####7-###2### |  | PACO | 20.00 | Variable Load | IL | 0.49 | 51 | 19 01 2020 | - | Tier 2
41V32Q | VL30707-2P-PD-A | 26##-30707-#####7-###1### |  | PACO | 30.00 | Variable Load | IL | 0.50 | 50 | 19 01 2020 | - | Tier 2
5VRJ6Q | VL30707-4P-PD-A | 26##-30707-#####7-###2### |  | PACO | 5.00 | Variable Load | IL | 0.54 | 46 | 19 01 2020 | - | Tier 2
4J2KJ4 | VL30957-4P-PD-A | 26##-30957-#####7-###2### |  | PACO | 10.00 | Variable Load | IL | 0.50 | 50 | 19 01 2020 | - | Tier 2
5ZRK74 | VL40127-4P-PD-A | 26##-40127-#####7-###2### |  | PACO | 30.00 | Variable Load | IL | 0.49 | 51 | 19 01 2020 | - | Tier 2
5P3XW4 | VL40129-4P-PD-A | 26##-40129-#####7-###2### |  | PACO | 30.00 | Variable Load | IL | 0.50 | 50 | 19 01 2020 | - | Tier 2
572ZX4 | VL40157-4P-PD-A | 26##-40157-#####7-###2### |  | PACO | 50.00 | Variable Load | IL | 0.49 | 51 | 19 01 2020 | - | Tier 2
5KBEV5 | VL40159-4P-PD-A | 26##-40159-#####7-###2### |  | PACO | 50.00 | Variable Load | IL | 0.49 | 51 | 19 01 2020 | - | Tier 2
52J3J5 | VL40707-2P-PD-A | 26##-40707-#####7-###1### |  | PACO | 40.00 | Variable Load | IL | 0.50 | 50 | 19 01 2020 | - | Tier 2
QBNY3Q | VL40707-4P-PD-A | 26##-40707-#####7-###2### |  | PACO | 5.00 | Variable Load | IL | 0.52 | 48 | 19 01 2020 | - | Tier 2
Q8BPX5 | VL40957-4P-PD-A | 26##-40957-#####7-###2### |  | PACO | 15.00 | Variable Load | IL | 0.49 | 51 | 19 01 2020 | - | Tier 2
5GPZ85 | VL40959-2P-PD-A | 26##-40959-#####7-###1### |  | PACO | 100.00 | Variable Load | IL | 0.50 | 50 | 19 01 2020 | - | Tier 2
QEJW24 | VL40959-4P-PD-A | 26##-40959-#####7-###2### |  | PACO | 15.00 | Variable Load | IL | 0.49 | 51 | 19 01 2020 | - | Tier 2
4XRX84 | VL50129-4P-PD-A | 26##-50129-#####7-###2### |  | PACO | 60.00 | Variable Load | IL | 0.49 | 51 | 19 01 2020 | - | Tier 2
43ZJX4 | VL5012C-4P-PD-A | 26##-5012C-#####7-###2### |  | PACO | 40.00 | Variable Load | IL | 0.49 | 51 | 19 01 2020 | - | Tier 2
Q6K7DQ | VL50707-2P-PD-A | 26##-50707-#####7-###1### |  | PACO | 60.00 | Variable Load | IL | 0.50 | 50 | 19 01 2020 | - | Tier 2
QDV6PQ | VL50707-4P-PD-A | 26##-50707-#####7-###2### |  | PACO | 7.50 | Variable Load | IL | 0.50 | 50 | 19 01 2020 | - | Tier 2
5YRW3Q | VL50957-4P-PD-A | 26##-50957-#####7-###2### |  | PACO | 20.00 | Variable Load | IL | 0.49 | 51 | 19 01 2020 | - | Tier 2
4MGV84 | VL50959-2P-PD-A | 26##-50959-#####7-###1### |  | PACO | 150.00 | Variable Load | IL | 0.50 | 50 | 19 01 2020 | - | Tier 2
4L812Q | VL5095A-4P-PD-A | 26##-5095A-#####7-###2### |  | PACO | 20.00 | Variable Load | IL | 0.49 | 51 | 19 01 2020 | - | Tier 2
4WRXZQ | VL60157-4P-PD-A | 26##-60157-#####7-###2### |  | PACO | 125.00 | Variable Load | IL | 0.49 | 51 | 19 01 2020 | - | Tier 2
5RDKK4 | VL60957-4P-PD-A | 26##-60957-#####7-###2### |  | PACO | 40.00 | Variable Load | IL | 0.50 | 50 | 19 01 2020 | - | Tier 2
5NEJY5 | VL80951-4P-PD-A | 26##-80951-#####7-###2### |  | PACO | 40.00 | Variable Load | IL | 0.49 | 51 | 19 01 2020 | - | Tier 2
498RL5 | VL30957-2P-PD-A | 26##-30957-#####7-###1### |  | PACO | 75.00 | Variable Load | IL | 0.50 | 50 | 19 01 2020 | - | Tier 2
51V124 | VL50157-4P-PD-A | 26##-50157-#####7-###2### |  | PACO | 100.00 | Variable Load | IL | 0.49 | 51 | 19 01 2020 | - | Tier 2
QVRN64 | VL80157-4P-PD-A | 26##-80157-#####7-###2### |  | PACO | 200.00 | Variable Load | IL | 0.49 | 51 | 19 01 2020 | - | Tier 2
5J2RJ5 | VL10123-4P-PD-A | 26##-10123-#####7-###2### |  | PACO | 125.00 | Variable Load | IL | 0.49 | 51 | 19 01 2020 | - | Tier 2
QZRX75 | VL20959-2P-PD-A | 26##-20959-#####7-###1### |  | PACO | 60.00 | Variable Load | IL | 0.51 | 49 | 19 01 2020 | - | Tier 2
QP3PW5 | VL60125-4P-PD-A | 26##-60125-#####7-###2### |  | PACO | 60.00 | Variable Load | IL | 0.49 | 51 | 19 01 2020 | - | Tier 2
Q72KX5 | VL80123-4P-PD-A | 26##-80123-#####7-###2### |  | PACO | 100.00 | Variable Load | IL | 0.49 | 51 | 19 01 2020 | - | Tier 2
QKB9VQ | VL12707B-2P-PD-A | 26##-12707-#####1-###1### |  | PACO | 10.00 | Variable Load | IL | 0.50 | 50 | 19 01 2020 | - | Tier 2
Q2JVJQ | VL12707B-4P-PD-A | 26##-12707-#####1-###2### |  | PACO | 1.50 | Variable Load | IL | 0.54 | 46 | 19 01 2020 | - | Tier 2
4BND34 | VL15709B-2P-PD-A | 26##-15709-#####1-###1### |  | PACO | 15.00 | Variable Load | IL | 0.50 | 50 | 19 01 2020 | - | Tier 2
48B2XQ | VL15709B-4P-PD-A | 26##-15709-#####1-###2### |  | PACO | 2.00 | Variable Load | IL | 0.54 | 46 | 19 01 2020 | - | Tier 2
QGPN8Q | VL20705B-2P-PD-A | 26##-20705-#####1-###1### |  | PACO | 20.00 | Variable Load | IL | 0.51 | 49 | 19 01 2020 | - | Tier 2
4EJL25 | VL20705B-4P-PD-A | 26##-20705-#####1-###2### |  | PACO | 2.00 | Variable Load | IL | 0.53 | 47 | 19 01 2020 | - | Tier 2
5XRV85 | VL20951B-2P-PD-A | 26##-20951-#####1-###1### |  | PACO | 25.00 | Variable Load | IL | 0.50 | 50 | 19 01 2020 | - | Tier 2
53ZPX5 | VL20951B-4P-PD-A | 26##-20951-#####1-###2### |  | PACO | 5.00 | Variable Load | IL | 0.53 | 47 | 19 01 2020 | - | Tier 2
46K2D4 | VL20955B-2P-PD-A | 26##-20955-#####1-###1### |  | PACO | 40.00 | Variable Load | IL | 0.50 | 50 | 19 01 2020 | - | Tier 2
4DVLP4 | VL20955B-4P-PD-A | 26##-20955-#####1-###2### |  | PACO | 5.00 | Variable Load | IL | 0.52 | 48 | 19 01 2020 | - | Tier 2
QYRJ34 | VL20959B-2P-PD-A | 26##-20959-#####1-###1### |  | PACO | 60.00 | Variable Load | IL | 0.50 | 50 | 19 01 2020 | - | Tier 2
5MGY85 | VL20959B-4P-PD-A | 26##-20959-#####1-###2### |  | PACO | 7.50 | Variable Load | IL | 0.50 | 50 | 19 01 2020 | - | Tier 2
5L8Y24 | VL25121B-4P-PD-A | 26##-25121-#####1-###2### |  | PACO | 15.00 | Variable Load | IL | 0.49 | 51 | 19 01 2020 | - | Tier 2
5WR1Z4 | VL25709B-2P-PD-A | 26##-25709-#####1-###1### |  | PACO | 25.00 | Variable Load | IL | 0.50 | 50 | 19 01 2020 | - | Tier 2
QRDYK5 | VL25709B-4P-PD-A | 26##-25709-#####1-###2### |  | PACO | 3.00 | Variable Load | IL | 0.51 | 49 | 19 01 2020 | - | Tier 2
QNEYYQ | VL25953B-2P-PD-A | 26##-25953-#####1-###1### |  | PACO | 50.00 | Variable Load | IL | 0.49 | 51 | 19 01 2020 | - | Tier 2
598DLQ | VL25953B-4P-PD-A | 26##-25953-#####1-###2### |  | PACO | 7.50 | Variable Load | IL | 0.50 | 50 | 19 01 2020 | - | Tier 2
Q1VJ25 | VL30123B-4P-PD-A | 26##-30123-#####1-###2### |  | PACO | 20.00 | Variable Load | IL | 0.49 | 51 | 19 01 2020 | - | Tier 2
4VR965 | VL30707B-2P-PD-A | 26##-30707-#####1-###1### |  | PACO | 30.00 | Variable Load | IL | 0.50 | 50 | 19 01 2020 | - | Tier 2
QJ2LJQ | VL30707B-4P-PD-A | 26##-30707-#####1-###2### |  | PACO | 5.00 | Variable Load | IL | 0.53 | 47 | 19 01 2020 | - | Tier 2
4ZRN7Q | VL30957B-4P-PD-A | 26##-30957-#####1-###2### |  | PACO | 10.00 | Variable Load | IL | 0.50 | 50 | 19 01 2020 | - | Tier 2
4P3YWQ | VL30957B-2P-PD-A | 26##-30957-#####1-###1### |  | PACO | 75.00 | Variable Load | IL | 0.50 | 50 | 19 01 2020 | - | Tier 2
472BXQ | VL40127B-4P-PD-A | 26##-40127-#####1-###2### |  | PACO | 30.00 | Variable Load | IL | 0.50 | 50 | 19 01 2020 | - | Tier 2
4KBLV4 | VL40157B-4P-PD-A | 26##-40157-#####1-###2### |  | PACO | 40.00 | Variable Load | IL | 0.48 | 52 | 19 01 2020 | - | Tier 3
498D85 | VL40707B-2P-PD-A | 26##-40707-#####1-###1### |  | PACO | 40.00 | Variable Load | IL | 0.50 | 50 | 19 01 2020 | - | Tier 2
51VJY4 | VL40707B-4P-PD-A | 26##-40707-#####1-###2### |  | PACO | 5.00 | Variable Load | IL | 0.52 | 48 | 19 01 2020 | - | Tier 2
QVR914 | VL40957B-2P-PD-A | 26##-40957-#####1-###1### |  | PACO | 125.00 | Variable Load | IL | 0.50 | 50 | 19 01 2020 | - | Tier 2
5J2LD5 | VL40957B-4P-PD-A | 26##-40957-#####1-###2### |  | PACO | 15.00 | Variable Load | IL | 0.49 | 51 | 19 01 2020 | - | Tier 2
QZR8G5 | VL50129B-4P-PD-A | 26##-50129-#####1-###2### |  | PACO | 60.00 | Variable Load | IL | 0.49 | 51 | 19 01 2020 | - | Tier 2
QP39N5 | VL50707B-2P-PD-A | 26##-50707-#####1-###1### |  | PACO | 60.00 | Variable Load | IL | 0.50 | 50 | 19 01 2020 | - | Tier 2
Q72L75 | VL50707B-4P-PD-A | 26##-50707-#####1-###2### |  | PACO | 7.50 | Variable Load | IL | 0.50 | 50 | 19 01 2020 | - | Tier 2
QKB6RQ | VL50957B-4P-PD-A | 26##-50957-#####1-###2### |  | PACO | 20.00 | Variable Load | IL | 0.49 | 51 | 19 01 2020 | - | Tier 2
Q2JL1Q | VL50959B-2P-PD-A | 26##-50959-#####1-###1### |  | PACO | 150.00 | Variable Load | IL | 0.50 | 50 | 19 01 2020 | - | Tier 2
4BNX64 | VL60125B-4P-PD-A | 26##-60125-#####1-###2### |  | PACO | 60.00 | Variable Load | IL | 0.49 | 51 | 19 01 2020 | - | Tier 2
48BLWQ | VL60957B-4P-PD-A | 26##-60957-#####1-###2### |  | PACO | 30.00 | Variable Load | IL | 0.49 | 51 | 19 01 2020 | - | Tier 2
QGPMJQ | VL80951B-4P-PD-A | 26##-80951-#####1-###2### |  | PACO | 40.00 | Variable Load | IL | 0.49 | 51 | 19 01 2020 | - | Tier 2
4EJ6V5 | VL10123B-4P-PD-A | 26##-10123-#####1-###2### |  | PACO | 125.00 | Variable Load | IL | 0.49 | 51 | 19 01 2020 | - | Tier 2
5XR2X5 | VL60157B-4P-PD-A | 26##-60157-#####1-###2### |  | PACO | 150.00 | Variable Load | IL | 0.49 | 51 | 19 01 2020 | - | Tier 2
53ZWP5 | VL80123B-4P-PD-A | 26##-80123-#####1-###2### |  | PACO | 100.00 | Variable Load | IL | 0.49 | 51 | 19 01 2020 | - | Tier 2
46KLL4 | VL80157B-4P-PD-A | 26##-80157-#####1-###2### |  | PACO | 200.00 | Variable Load | IL | 0.48 | 52 | 19 01 2020 | - | Tier 3
4DVMJ4 | VL12707B-2P-PD-A | 26##-12707-#####X-###1### |  | PACO | 10.00 | Variable Load | IL | 0.50 | 50 | 19 01 2020 | - | Tier 2
QYRB64 | VL12707B-4P-PD-A | 26##-12707-#####X-###2### |  | PACO | 1.50 | Variable Load | IL | 0.54 | 46 | 19 01 2020 | - | Tier 2
5MG675 | VL15709B-2P-PD-A | 26##-15709-#####X-###1### |  | PACO | 15.00 | Variable Load | IL | 0.50 | 50 | 19 01 2020 | - | Tier 2
5L86K4 | VL15709B-4P-PD-A | 26##-15709-#####X-###2### |  | PACO | 2.00 | Variable Load | IL | 0.54 | 46 | 19 01 2020 | - | Tier 2
5WRKN4 | VL20705B-2P-PD-A | 26##-20705-#####X-###1### |  | PACO | 20.00 | Variable Load | IL | 0.51 | 49 | 19 01 2020 | - | Tier 2
QRDV75 | VL20705B-4P-PD-A | 26##-20705-#####X-###2### |  | PACO | 2.00 | Variable Load | IL | 0.53 | 47 | 19 01 2020 | - | Tier 2
QNE6PQ | VL20951B-2P-PD-A | 26##-20951-#####X-###1### |  | PACO | 25.00 | Variable Load | IL | 0.50 | 50 | 19 01 2020 | - | Tier 2
598L8Q | VL20951B-4P-PD-A | 26##-20951-#####X-###2### |  | PACO | 5.00 | Variable Load | IL | 0.53 | 47 | 19 01 2020 | - | Tier 2
Q1VLY5 | VL20955B-2P-PD-A | 26##-20955-#####X-###1### |  | PACO | 40.00 | Variable Load | IL | 0.50 | 50 | 19 01 2020 | - | Tier 2
4VR715 | VL20955B-4P-PD-A | 26##-20955-#####X-###2### |  | PACO | 5.00 | Variable Load | IL | 0.52 | 48 | 19 01 2020 | - | Tier 2
QJ2YDQ | VL20959B-2P-PD-A | 26##-20959-#####X-###1### |  | PACO | 60.00 | Variable Load | IL | 0.50 | 50 | 19 01 2020 | - | Tier 2
4ZR1GQ | VL20959B-4P-PD-A | 26##-20959-#####X-###2### |  | PACO | 7.50 | Variable Load | IL | 0.50 | 50 | 19 01 2020 | - | Tier 2
4P3JNQ | VL25121B-4P-PD-A | 26##-25121-#####X-###2### |  | PACO | 15.00 | Variable Load | IL | 0.49 | 51 | 19 01 2020 | - | Tier 2
472V7Q | VL25709B-2P-PD-A | 26##-25709-#####X-###1### |  | PACO | 25.00 | Variable Load | IL | 0.50 | 50 | 19 01 2020 | - | Tier 2
4KB8R4 | VL25709B-4P-PD-A | 26##-25709-#####X-###2### |  | PACO | 3.00 | Variable Load | IL | 0.51 | 49 | 19 01 2020 | - | Tier 2
42JB14 | VL25953B-2P-PD-A | 26##-25953-#####X-###1### |  | PACO | 50.00 | Variable Load | IL | 0.49 | 51 | 19 01 2020 | - | Tier 2
5BN165 | VL25953B-4P-PD-A | 26##-25953-#####X-###2### |  | PACO | 7.50 | Variable Load | IL | 0.50 | 50 | 19 01 2020 | - | Tier 2
58BJW4 | VL30123B-4P-PD-A | 26##-30123-#####X-###2### |  | PACO | 20.00 | Variable Load | IL | 0.49 | 51 | 19 01 2020 | - | Tier 2
4GP7J4 | VL30707B-2P-PD-A | 26##-30707-#####X-###1### |  | PACO | 30.00 | Variable Load | IL | 0.50 | 50 | 19 01 2020 | - | Tier 2
5EJZVQ | VL30707B-4P-PD-A | 26##-30707-#####X-###2### |  | PACO | 5.00 | Variable Load | IL | 0.53 | 47 | 19 01 2020 | - | Tier 2
QXRGXQ | VL30957B-4P-PD-A | 26##-30957-#####X-###2### |  | PACO | 10.00 | Variable Load | IL | 0.50 | 50 | 19 01 2020 | - | Tier 2
Q3Z8PQ | VL30957B-2P-PD-A | 26##-30957-#####X-###1### |  | PACO | 75.00 | Variable Load | IL | 0.50 | 50 | 19 01 2020 | - | Tier 2
56K1L5 | VL40127B-4P-PD-A | 26##-40127-#####X-###2### |  | PACO | 30.00 | Variable Load | IL | 0.50 | 50 | 19 01 2020 | - | Tier 2
5DVJJ5 | VL40157B-4P-PD-A | 26##-40157-#####X-###2### |  | PACO | 40.00 | Variable Load | IL | 0.48 | 52 | 19 01 2020 | - | Tier 3
4YR965 | VL40707B-2P-PD-A | 26##-40707-#####X-###1### |  | PACO | 40.00 | Variable Load | IL | 0.50 | 50 | 19 01 2020 | - | Tier 2
QMGN7Q | VL40707B-4P-PD-A | 26##-40707-#####X-###2### |  | PACO | 5.00 | Variable Load | IL | 0.52 | 48 | 19 01 2020 | - | Tier 2
QL8GK5 | VL40957B-2P-PD-A | 26##-40957-#####X-###1### |  | PACO | 125.00 | Variable Load | IL | 0.50 | 50 | 19 01 2020 | - | Tier 2
QWR8N5 | VL40957B-4P-PD-A | 26##-40957-#####X-###2### |  | PACO | 15.00 | Variable Load | IL | 0.49 | 51 | 19 01 2020 | - | Tier 2
4RDP7Q | VL50129B-4P-PD-A | 26##-50129-#####X-###2### |  | PACO | 60.00 | Variable Load | IL | 0.49 | 51 | 19 01 2020 | - | Tier 2
4NE1P4 | VL50707B-2P-PD-A | 26##-50707-#####X-###1### |  | PACO | 60.00 | Variable Load | IL | 0.50 | 50 | 19 01 2020 | - | Tier 2
Q98N84 | VL50707B-4P-PD-A | 26##-50707-#####X-###2### |  | PACO | 7.50 | Variable Load | IL | 0.50 | 50 | 19 01 2020 | - | Tier 2
41V2YQ | VL50957B-4P-PD-A | 26##-50957-#####X-###2### |  | PACO | 20.00 | Variable Load | IL | 0.49 | 51 | 19 01 2020 | - | Tier 2
5VRB1Q | VL50959B-2P-PD-A | 26##-50959-#####X-###1### |  | PACO | 150.00 | Variable Load | IL | 0.50 | 50 | 19 01 2020 | - | Tier 2
4J2BD4 | VL60125B-4P-PD-A | 26##-60125-#####X-###2### |  | PACO | 60.00 | Variable Load | IL | 0.49 | 51 | 19 01 2020 | - | Tier 2
5ZR6G4 | VL60957B-4P-PD-A | 26##-60957-#####X-###2### |  | PACO | 30.00 | Variable Load | IL | 0.49 | 51 | 19 01 2020 | - | Tier 2
5P3LN4 | VL80951B-4P-PD-A | 26##-80951-#####X-###2### |  | PACO | 40.00 | Variable Load | IL | 0.49 | 51 | 19 01 2020 | - | Tier 2
572874 | VL10123B-4P-PD-A | 26##-10123-#####X-###2### |  | PACO | 125.00 | Variable Load | IL | 0.49 | 51 | 19 01 2020 | - | Tier 2
5KB3R5 | VL60157B-4P-PD-A | 26##-60157-#####X-###2### |  | PACO | 150.00 | Variable Load | IL | 0.49 | 51 | 19 01 2020 | - | Tier 2
52JP15 | VL80123B-4P-PD-A | 26##-80123-#####X-###2### |  | PACO | 100.00 | Variable Load | IL | 0.49 | 51 | 19 01 2020 | - | Tier 2
QBN26Q | VL80157B-4P-PD-A | 26##-80157-#####X-###2### |  | PACO | 200.00 | Variable Load | IL | 0.48 | 52 | 19 01 2020 | - | Tier 3
Q8BGW5 | VL12707B-2P-PD-A | 26##-12707-#####6-###1### |  | PACO | 10.00 | Variable Load | IL | 0.50 | 50 | 19 01 2020 | - | Tier 2
5GP3J5 | VL12707B-4P-PD-A | 26##-12707-#####6-###2### |  | PACO | 1.50 | Variable Load | IL | 0.54 | 46 | 19 01 2020 | - | Tier 2
QEJGV4 | VL15709B-2P-PD-A | 26##-15709-#####6-###1### |  | PACO | 15.00 | Variable Load | IL | 0.50 | 50 | 19 01 2020 | - | Tier 2
4XRMX4 | VL15709B-4P-PD-A | 26##-15709-#####6-###2### |  | PACO | 2.00 | Variable Load | IL | 0.54 | 46 | 19 01 2020 | - | Tier 2
43Z7P4 | VL20705B-2P-PD-A | 26##-20705-#####6-###1### |  | PACO | 20.00 | Variable Load | IL | 0.51 | 49 | 19 01 2020 | - | Tier 2
Q6KBLQ | VL20705B-4P-PD-A | 26##-20705-#####6-###2### |  | PACO | 2.00 | Variable Load | IL | 0.53 | 47 | 19 01 2020 | - | Tier 2
QDV8JQ | VL20951B-2P-PD-A | 26##-20951-#####6-###1### |  | PACO | 25.00 | Variable Load | IL | 0.50 | 50 | 19 01 2020 | - | Tier 2
5YR66Q | VL20951B-4P-PD-A | 26##-20951-#####6-###2### |  | PACO | 5.00 | Variable Load | IL | 0.53 | 47 | 19 01 2020 | - | Tier 2
4MG374 | VL20955B-2P-PD-A | 26##-20955-#####6-###1### |  | PACO | 40.00 | Variable Load | IL | 0.50 | 50 | 19 01 2020 | - | Tier 2
4L83KQ | VL20955B-4P-PD-A | 26##-20955-#####6-###2### |  | PACO | 5.00 | Variable Load | IL | 0.52 | 48 | 19 01 2020 | - | Tier 2
4WRDNQ | VL20959B-2P-PD-A | 26##-20959-#####6-###1### |  | PACO | 60.00 | Variable Load | IL | 0.50 | 50 | 19 01 2020 | - | Tier 2
5RD374 | VL20959B-4P-PD-A | 26##-20959-#####6-###2### |  | PACO | 7.50 | Variable Load | IL | 0.50 | 50 | 19 01 2020 | - | Tier 2
5NERP5 | VL25121B-4P-PD-A | 26##-25121-#####6-###2### |  | PACO | 15.00 | Variable Load | IL | 0.49 | 51 | 19 01 2020 | - | Tier 2
498E85 | VL25709B-2P-PD-A | 26##-25709-#####6-###1### |  | PACO | 25.00 | Variable Load | IL | 0.50 | 50 | 19 01 2020 | - | Tier 2
51VZY4 | VL25709B-4P-PD-A | 26##-25709-#####6-###2### |  | PACO | 3.00 | Variable Load | IL | 0.51 | 49 | 19 01 2020 | - | Tier 2
QVR614 | VL25953B-2P-PD-A | 26##-25953-#####6-###1### |  | PACO | 50.00 | Variable Load | IL | 0.49 | 51 | 19 01 2020 | - | Tier 2
5J23D5 | VL25953B-4P-PD-A | 26##-25953-#####6-###2### |  | PACO | 7.50 | Variable Load | IL | 0.50 | 50 | 19 01 2020 | - | Tier 2
QZRLG5 | VL30123B-4P-PD-A | 26##-30123-#####6-###2### |  | PACO | 20.00 | Variable Load | IL | 0.49 | 51 | 19 01 2020 | - | Tier 2
QP3BN5 | VL30707B-2P-PD-A | 26##-30707-#####6-###1### |  | PACO | 30.00 | Variable Load | IL | 0.50 | 50 | 19 01 2020 | - | Tier 2
Q72R75 | VL30707B-4P-PD-A | 26##-30707-#####6-###2### |  | PACO | 5.00 | Variable Load | IL | 0.53 | 47 | 19 01 2020 | - | Tier 2
QKBZRQ | VL30957B-4P-PD-A | 26##-30957-#####6-###2### |  | PACO | 10.00 | Variable Load | IL | 0.50 | 50 | 19 01 2020 | - | Tier 2
Q2JR1Q | VL30957B-2P-PD-A | 26##-30957-#####6-###1### |  | PACO | 75.00 | Variable Load | IL | 0.50 | 50 | 19 01 2020 | - | Tier 2
4BNB64 | VL40127B-4P-PD-A | 26##-40127-#####6-###2### |  | PACO | 30.00 | Variable Load | IL | 0.50 | 50 | 19 01 2020 | - | Tier 2
48BRWQ | VL40157B-4P-PD-A | 26##-40157-#####6-###2### |  | PACO | 40.00 | Variable Load | IL | 0.48 | 52 | 19 01 2020 | - | Tier 3
QGP9JQ | VL40707B-2P-PD-A | 26##-40707-#####6-###1### |  | PACO | 40.00 | Variable Load | IL | 0.50 | 50 | 19 01 2020 | - | Tier 2
4EJEV5 | VL40707B-4P-PD-A | 26##-40707-#####6-###2### |  | PACO | 5.00 | Variable Load | IL | 0.52 | 48 | 19 01 2020 | - | Tier 2
5XRLX5 | VL40957B-2P-PD-A | 26##-40957-#####6-###1### |  | PACO | 125.00 | Variable Load | IL | 0.50 | 50 | 19 01 2020 | - | Tier 2
53ZRP5 | VL40957B-4P-PD-A | 26##-40957-#####6-###2### |  | PACO | 15.00 | Variable Load | IL | 0.49 | 51 | 19 01 2020 | - | Tier 2
46KRL4 | VL50129B-4P-PD-A | 26##-50129-#####6-###2### |  | PACO | 60.00 | Variable Load | IL | 0.49 | 51 | 19 01 2020 | - | Tier 2
4DVGJ4 | VL50707B-2P-PD-A | 26##-50707-#####6-###1### |  | PACO | 60.00 | Variable Load | IL | 0.50 | 50 | 19 01 2020 | - | Tier 2
QYRL64 | VL50707B-4P-PD-A | 26##-50707-#####6-###2### |  | PACO | 7.50 | Variable Load | IL | 0.50 | 50 | 19 01 2020 | - | Tier 2
5MG775 | VL50957B-4P-PD-A | 26##-50957-#####6-###2### |  | PACO | 20.00 | Variable Load | IL | 0.49 | 51 | 19 01 2020 | - | Tier 2
5L8PK4 | VL50959B-2P-PD-A | 26##-50959-#####6-###1### |  | PACO | 150.00 | Variable Load | IL | 0.50 | 50 | 19 01 2020 | - | Tier 2
5WRLN4 | VL60125B-4P-PD-A | 26##-60125-#####6-###2### |  | PACO | 60.00 | Variable Load | IL | 0.49 | 51 | 19 01 2020 | - | Tier 2
QRDG75 | VL60957B-4P-PD-A | 26##-60957-#####6-###2### |  | PACO | 30.00 | Variable Load | IL | 0.49 | 51 | 19 01 2020 | - | Tier 2
QNEKPQ | VL80951B-4P-PD-A | 26##-80951-#####6-###2### |  | PACO | 40.00 | Variable Load | IL | 0.49 | 51 | 19 01 2020 | - | Tier 2
59898Q | VL10123B-4P-PD-A | 26##-10123-#####6-###2### |  | PACO | 125.00 | Variable Load | IL | 0.49 | 51 | 19 01 2020 | - | Tier 2
Q1VRY5 | VL60157B-4P-PD-A | 26##-60157-#####6-###2### |  | PACO | 150.00 | Variable Load | IL | 0.49 | 51 | 19 01 2020 | - | Tier 2
4VRL15 | VL80123B-4P-PD-A | 26##-80123-#####6-###2### |  | PACO | 100.00 | Variable Load | IL | 0.49 | 51 | 19 01 2020 | - | Tier 2
QJ2JDQ | VL80157B-4P-PD-A | 26##-80157-#####6-###2### |  | PACO | 200.00 | Variable Load | IL | 0.48 | 52 | 19 01 2020 | - | Tier 3
4ZR7GQ | VL12707B-2P-PD-A | 27##-12707-#####1-###1### |  | PACO | 10.00 | Variable Load | IL | 0.50 | 50 | 19 01 2020 | - | Tier 2
4P3GNQ | VL12707B-4P-PD-A | 27##-12707-#####1-###2### |  | PACO | 1.50 | Variable Load | IL | 0.54 | 46 | 19 01 2020 | - | Tier 2
47217Q | VL15709B-2P-PD-A | 27##-15709-#####1-###1### |  | PACO | 15.00 | Variable Load | IL | 0.50 | 50 | 19 01 2020 | - | Tier 2
4KB7R4 | VL15709B-4P-PD-A | 27##-15709-#####1-###2### |  | PACO | 2.00 | Variable Load | IL | 0.54 | 46 | 19 01 2020 | - | Tier 2
498JB5 | VL20705B-2P-PD-A | 27##-20705-#####1-###1### |  | PACO | 20.00 | Variable Load | IL | 0.51 | 49 | 19 01 2020 | - | Tier 2
51VNX4 | VL20705B-4P-PD-A | 27##-20705-#####1-###2### |  | PACO | 2.00 | Variable Load | IL | 0.53 | 47 | 19 01 2020 | - | Tier 2
QVRVK4 | VL20951B-2P-PD-A | 27##-20951-#####1-###1### |  | PACO | 25.00 | Variable Load | IL | 0.50 | 50 | 19 01 2020 | - | Tier 2
5J2P75 | VL20951B-4P-PD-A | 27##-20951-#####1-###2### |  | PACO | 5.00 | Variable Load | IL | 0.53 | 47 | 19 01 2020 | - | Tier 2
QZR7K5 | VL20955B-2P-PD-A | 27##-20955-#####1-###1### |  | PACO | 40.00 | Variable Load | IL | 0.50 | 50 | 19 01 2020 | - | Tier 2
QP3GP5 | VL20955B-4P-PD-A | 27##-20955-#####1-###2### |  | PACO | 5.00 | Variable Load | IL | 0.52 | 48 | 19 01 2020 | - | Tier 2
Q721B5 | VL20959B-2P-PD-A | 27##-20959-#####1-###1### |  | PACO | 60.00 | Variable Load | IL | 0.50 | 50 | 19 01 2020 | - | Tier 2
QKB76Q | VL20959B-4P-PD-A | 27##-20959-#####1-###2### |  | PACO | 7.50 | Variable Load | IL | 0.50 | 50 | 19 01 2020 | - | Tier 2
Q2JGBQ | VL25121B-4P-PD-A | 27##-25121-#####1-###2### |  | PACO | 15.00 | Variable Load | IL | 0.49 | 51 | 19 01 2020 | - | Tier 2
4BNE24 | VL25709B-2P-PD-A | 27##-25709-#####1-###1### |  | PACO | 25.00 | Variable Load | IL | 0.50 | 50 | 19 01 2020 | - | Tier 2
48BNRQ | VL25709B-4P-PD-A | 27##-25709-#####1-###2### |  | PACO | 3.00 | Variable Load | IL | 0.51 | 49 | 19 01 2020 | - | Tier 2
QGPVVQ | VL25953B-2P-PD-A | 27##-25953-#####1-###1### |  | PACO | 50.00 | Variable Load | IL | 0.49 | 51 | 19 01 2020 | - | Tier 2
4EJ9X5 | VL25953B-4P-PD-A | 27##-25953-#####1-###2### |  | PACO | 7.50 | Variable Load | IL | 0.50 | 50 | 19 01 2020 | - | Tier 2
5XRZE5 | VL30123B-4P-PD-A | 27##-30123-#####1-###2### |  | PACO | 20.00 | Variable Load | IL | 0.49 | 51 | 19 01 2020 | - | Tier 2
53ZEN5 | VL30707B-2P-PD-A | 27##-30707-#####1-###1### |  | PACO | 30.00 | Variable Load | IL | 0.50 | 50 | 19 01 2020 | - | Tier 2
46K9K4 | VL30707B-4P-PD-A | 27##-30707-#####1-###2### |  | PACO | 5.00 | Variable Load | IL | 0.53 | 47 | 19 01 2020 | - | Tier 2
4DV3D4 | VL30957B-4P-PD-A | 27##-30957-#####1-###2### |  | PACO | 10.00 | Variable Load | IL | 0.50 | 50 | 19 01 2020 | - | Tier 2
QYRPZ4 | VL30957B-2P-PD-A | 27##-30957-#####1-###1### |  | PACO | 75.00 | Variable Load | IL | 0.50 | 50 | 19 01 2020 | - | Tier 2
5MG295 | VL40127B-4P-PD-A | 27##-40127-#####1-###2### |  | PACO | 30.00 | Variable Load | IL | 0.50 | 50 | 19 01 2020 | - | Tier 2
5L8ND4 | VL40157B-4P-PD-A | 27##-40157-#####1-###2### |  | PACO | 40.00 | Variable Load | IL | 0.48 | 52 | 19 01 2020 | - | Tier 3
5WRNB4 | VL40707B-2P-PD-A | 27##-40707-#####1-###1### |  | PACO | 40.00 | Variable Load | IL | 0.50 | 50 | 19 01 2020 | - | Tier 2
QRDWL5 | VL40707B-4P-PD-A | 27##-40707-#####1-###2### |  | PACO | 5.00 | Variable Load | IL | 0.52 | 48 | 19 01 2020 | - | Tier 2
QNEW9Q | VL40957B-2P-PD-A | 27##-40957-#####1-###1### |  | PACO | 125.00 | Variable Load | IL | 0.50 | 50 | 19 01 2020 | - | Tier 2
5981BQ | VL40957B-4P-PD-A | 27##-40957-#####1-###2### |  | PACO | 15.00 | Variable Load | IL | 0.49 | 51 | 19 01 2020 | - | Tier 2
Q1VBX5 | VL50129B-4P-PD-A | 27##-50129-#####1-###2### |  | PACO | 60.00 | Variable Load | IL | 0.49 | 51 | 19 01 2020 | - | Tier 2
4VRWK5 | VL50707B-2P-PD-A | 27##-50707-#####1-###1### |  | PACO | 60.00 | Variable Load | IL | 0.50 | 50 | 19 01 2020 | - | Tier 2
QJ2W7Q | VL50707B-4P-PD-A | 27##-50707-#####1-###2### |  | PACO | 7.50 | Variable Load | IL | 0.50 | 50 | 19 01 2020 | - | Tier 2
4ZRVKQ | VL50957B-4P-PD-A | 27##-50957-#####1-###2### |  | PACO | 20.00 | Variable Load | IL | 0.49 | 51 | 19 01 2020 | - | Tier 2
4P3WPQ | VL50959B-2P-PD-A | 27##-50959-#####1-###1### |  | PACO | 150.00 | Variable Load | IL | 0.50 | 50 | 19 01 2020 | - | Tier 2
4726BQ | VL60125B-4P-PD-A | 27##-60125-#####1-###2### |  | PACO | 60.00 | Variable Load | IL | 0.49 | 51 | 19 01 2020 | - | Tier 2
4KBW64 | VL60957B-4P-PD-A | 27##-60957-#####1-###2### |  | PACO | 30.00 | Variable Load | IL | 0.49 | 51 | 19 01 2020 | - | Tier 2
42J8B4 | VL80951B-4P-PD-A | 27##-80951-#####1-###2### |  | PACO | 40.00 | Variable Load | IL | 0.49 | 51 | 19 01 2020 | - | Tier 2
5BN825 | VL10123B-4P-PD-A | 27##-10123-#####1-###2### |  | PACO | 125.00 | Variable Load | IL | 0.49 | 51 | 19 01 2020 | - | Tier 2
58B9R4 | VL60157B-4P-PD-A | 27##-60157-#####1-###2### |  | PACO | 150.00 | Variable Load | IL | 0.49 | 51 | 19 01 2020 | - | Tier 2
4GP6V4 | VL80123B-4P-PD-A | 27##-80123-#####1-###2### |  | PACO | 100.00 | Variable Load | IL | 0.49 | 51 | 19 01 2020 | - | Tier 2
5EJXXQ | VL80157B-4P-PD-A | 27##-80157-#####1-###2### |  | PACO | 200.00 | Variable Load | IL | 0.48 | 52 | 19 01 2020 | - | Tier 3
QXRNEQ | VL12707B-2P-PD-A | 27##-12707-#####X-###1### |  | PACO | 10.00 | Variable Load | IL | 0.50 | 50 | 19 01 2020 | - | Tier 2
Q3ZGNQ | VL12707B-4P-PD-A | 27##-12707-#####X-###2### |  | PACO | 1.50 | Variable Load | IL | 0.54 | 46 | 19 01 2020 | - | Tier 2
56K3K5 | VL15709B-2P-PD-A | 27##-15709-#####X-###1### |  | PACO | 15.00 | Variable Load | IL | 0.50 | 50 | 19 01 2020 | - | Tier 2
5DVED5 | VL15709B-4P-PD-A | 27##-15709-#####X-###2### |  | PACO | 2.00 | Variable Load | IL | 0.54 | 46 | 19 01 2020 | - | Tier 2
4YR1Z5 | VL20705B-2P-PD-A | 27##-20705-#####X-###1### |  | PACO | 20.00 | Variable Load | IL | 0.51 | 49 | 19 01 2020 | - | Tier 2
QMGW9Q | VL20705B-4P-PD-A | 27##-20705-#####X-###2### |  | PACO | 2.00 | Variable Load | IL | 0.53 | 47 | 19 01 2020 | - | Tier 2
QL89D5 | VL20951B-2P-PD-A | 27##-20951-#####X-###1### |  | PACO | 25.00 | Variable Load | IL | 0.50 | 50 | 19 01 2020 | - | Tier 2
QWRGB5 | VL20951B-4P-PD-A | 27##-20951-#####X-###2### |  | PACO | 5.00 | Variable Load | IL | 0.53 | 47 | 19 01 2020 | - | Tier 2
4RD7LQ | VL20955B-2P-PD-A | 27##-20955-#####X-###1### |  | PACO | 40.00 | Variable Load | IL | 0.50 | 50 | 19 01 2020 | - | Tier 2
4NEN94 | VL20955B-4P-PD-A | 27##-20955-#####X-###2### |  | PACO | 5.00 | Variable Load | IL | 0.52 | 48 | 19 01 2020 | - | Tier 2
Q986B4 | VL20959B-2P-PD-A | 27##-20959-#####X-###1### |  | PACO | 60.00 | Variable Load | IL | 0.50 | 50 | 19 01 2020 | - | Tier 2
41VKXQ | VL20959B-4P-PD-A | 27##-20959-#####X-###2### |  | PACO | 7.50 | Variable Load | IL | 0.50 | 50 | 19 01 2020 | - | Tier 2
5VR8KQ | VL25121B-4P-PD-A | 27##-25121-#####X-###2### |  | PACO | 15.00 | Variable Load | IL | 0.49 | 51 | 19 01 2020 | - | Tier 2
4J2674 | VL25709B-2P-PD-A | 27##-25709-#####X-###1### |  | PACO | 25.00 | Variable Load | IL | 0.50 | 50 | 19 01 2020 | - | Tier 2
5ZR3K4 | VL25709B-4P-PD-A | 27##-25709-#####X-###2### |  | PACO | 3.00 | Variable Load | IL | 0.51 | 49 | 19 01 2020 | - | Tier 2
5P3ZP4 | VL25953B-2P-PD-A | 27##-25953-#####X-###1### |  | PACO | 50.00 | Variable Load | IL | 0.49 | 51 | 19 01 2020 | - | Tier 2
572XB4 | VL25953B-4P-PD-A | 27##-25953-#####X-###2### |  | PACO | 7.50 | Variable Load | IL | 0.50 | 50 | 19 01 2020 | - | Tier 2
5KBD65 | VL30123B-4P-PD-A | 27##-30123-#####X-###2### |  | PACO | 20.00 | Variable Load | IL | 0.49 | 51 | 19 01 2020 | - | Tier 2
52J2B5 | VL30707B-2P-PD-A | 27##-30707-#####X-###1### |  | PACO | 30.00 | Variable Load | IL | 0.50 | 50 | 19 01 2020 | - | Tier 2
QBNK2Q | VL30707B-4P-PD-A | 27##-30707-#####X-###2### |  | PACO | 5.00 | Variable Load | IL | 0.53 | 47 | 19 01 2020 | - | Tier 2
Q8B3R5 | VL30957B-4P-PD-A | 27##-30957-#####X-###2### |  | PACO | 10.00 | Variable Load | IL | 0.50 | 50 | 19 01 2020 | - | Tier 2
5GPEV5 | VL30957B-2P-PD-A | 27##-30957-#####X-###1### |  | PACO | 75.00 | Variable Load | IL | 0.50 | 50 | 19 01 2020 | - | Tier 2
QEJ8X4 | VL40127B-4P-PD-A | 27##-40127-#####X-###2### |  | PACO | 30.00 | Variable Load | IL | 0.50 | 50 | 19 01 2020 | - | Tier 2
4XREE4 | VL40157B-4P-PD-A | 27##-40157-#####X-###2### |  | PACO | 40.00 | Variable Load | IL | 0.48 | 52 | 19 01 2020 | - | Tier 3
43ZBN4 | VL40707B-2P-PD-A | 27##-40707-#####X-###1### |  | PACO | 40.00 | Variable Load | IL | 0.50 | 50 | 19 01 2020 | - | Tier 2
Q6KEKQ | VL40707B-4P-PD-A | 27##-40707-#####X-###2### |  | PACO | 5.00 | Variable Load | IL | 0.52 | 48 | 19 01 2020 | - | Tier 2
QDVBDQ | VL40957B-2P-PD-A | 27##-40957-#####X-###1### |  | PACO | 125.00 | Variable Load | IL | 0.50 | 50 | 19 01 2020 | - | Tier 2
5YRXZQ | VL40957B-4P-PD-A | 27##-40957-#####X-###2### |  | PACO | 15.00 | Variable Load | IL | 0.49 | 51 | 19 01 2020 | - | Tier 2
4MG194 | VL50129B-4P-PD-A | 27##-50129-#####X-###2### |  | PACO | 60.00 | Variable Load | IL | 0.49 | 51 | 19 01 2020 | - | Tier 2
4L8JDQ | VL50707B-2P-PD-A | 27##-50707-#####X-###1### |  | PACO | 60.00 | Variable Load | IL | 0.50 | 50 | 19 01 2020 | - | Tier 2
4WR3BQ | VL50707B-4P-PD-A | 27##-50707-#####X-###2### |  | PACO | 7.50 | Variable Load | IL | 0.50 | 50 | 19 01 2020 | - | Tier 2
5RDBL4 | VL50957B-4P-PD-A | 27##-50957-#####X-###2### |  | PACO | 20.00 | Variable Load | IL | 0.49 | 51 | 19 01 2020 | - | Tier 2
5NEP95 | VL50959B-2P-PD-A | 27##-50959-#####X-###1### |  | PACO | 150.00 | Variable Load | IL | 0.50 | 50 | 19 01 2020 | - | Tier 2
498VB5 | VL60125B-4P-PD-A | 27##-60125-#####X-###2### |  | PACO | 60.00 | Variable Load | IL | 0.49 | 51 | 19 01 2020 | - | Tier 2
51VEX4 | VL60957B-4P-PD-A | 27##-60957-#####X-###2### |  | PACO | 30.00 | Variable Load | IL | 0.49 | 51 | 19 01 2020 | - | Tier 2
QVRXK4 | VL80951B-4P-PD-A | 27##-80951-#####X-###2### |  | PACO | 40.00 | Variable Load | IL | 0.49 | 51 | 19 01 2020 | - | Tier 2
5J2175 | VL10123B-4P-PD-A | 27##-10123-#####X-###2### |  | PACO | 125.00 | Variable Load | IL | 0.49 | 51 | 19 01 2020 | - | Tier 2
QZRYK5 | VL60157B-4P-PD-A | 27##-60157-#####X-###2### |  | PACO | 150.00 | Variable Load | IL | 0.49 | 51 | 19 01 2020 | - | Tier 2
QP3KP5 | VL80123B-4P-PD-A | 27##-80123-#####X-###2### |  | PACO | 100.00 | Variable Load | IL | 0.49 | 51 | 19 01 2020 | - | Tier 2
Q72NB5 | VL80157B-4P-PD-A | 27##-80157-#####X-###2### |  | PACO | 200.00 | Variable Load | IL | 0.48 | 52 | 19 01 2020 | - | Tier 3
QKBV6Q | VL12707B-2P-PD-A | 27##-12707-#####6-###1### |  | PACO | 10.00 | Variable Load | IL | 0.50 | 50 | 19 01 2020 | - | Tier 2
Q2JXBQ | VL12707B-4P-PD-A | 27##-12707-#####6-###2### |  | PACO | 1.50 | Variable Load | IL | 0.54 | 46 | 19 01 2020 | - | Tier 2
4BNG24 | VL15709B-2P-PD-A | 27##-15709-#####6-###1### |  | PACO | 15.00 | Variable Load | IL | 0.50 | 50 | 19 01 2020 | - | Tier 2
48B1RQ | VL15709B-4P-PD-A | 27##-15709-#####6-###2### |  | PACO | 2.00 | Variable Load | IL | 0.54 | 46 | 19 01 2020 | - | Tier 2
QGPDVQ | VL20705B-2P-PD-A | 27##-20705-#####6-###1### |  | PACO | 20.00 | Variable Load | IL | 0.51 | 49 | 19 01 2020 | - | Tier 2
4EJ3X5 | VL20705B-4P-PD-A | 27##-20705-#####6-###2### |  | PACO | 2.00 | Variable Load | IL | 0.53 | 47 | 19 01 2020 | - | Tier 2
5XR6E5 | VL20951B-2P-PD-A | 27##-20951-#####6-###1### |  | PACO | 25.00 | Variable Load | IL | 0.50 | 50 | 19 01 2020 | - | Tier 2
53ZNN5 | VL20951B-4P-PD-A | 27##-20951-#####6-###2### |  | PACO | 5.00 | Variable Load | IL | 0.53 | 47 | 19 01 2020 | - | Tier 2
46KYK4 | VL20955B-2P-PD-A | 27##-20955-#####6-###1### |  | PACO | 40.00 | Variable Load | IL | 0.50 | 50 | 19 01 2020 | - | Tier 2
4DVXD4 | VL20955B-4P-PD-A | 27##-20955-#####6-###2### |  | PACO | 5.00 | Variable Load | IL | 0.52 | 48 | 19 01 2020 | - | Tier 2
QYRDZ4 | VL20959B-2P-PD-A | 27##-20959-#####6-###1### |  | PACO | 60.00 | Variable Load | IL | 0.50 | 50 | 19 01 2020 | - | Tier 2
5MGZ95 | VL20959B-4P-PD-A | 27##-20959-#####6-###2### |  | PACO | 7.50 | Variable Load | IL | 0.50 | 50 | 19 01 2020 | - | Tier 2
5L88D4 | VL25121B-4P-PD-A | 27##-25121-#####6-###2### |  | PACO | 15.00 | Variable Load | IL | 0.49 | 51 | 19 01 2020 | - | Tier 2
5WRRB4 | VL25709B-2P-PD-A | 27##-25709-#####6-###1### |  | PACO | 25.00 | Variable Load | IL | 0.50 | 50 | 19 01 2020 | - | Tier 2
QRDDL5 | VL25709B-4P-PD-A | 27##-25709-#####6-###2### |  | PACO | 3.00 | Variable Load | IL | 0.51 | 49 | 19 01 2020 | - | Tier 2
QNEE9Q | VL25953B-2P-PD-A | 27##-25953-#####6-###1### |  | PACO | 50.00 | Variable Load | IL | 0.49 | 51 | 19 01 2020 | - | Tier 2
5988BQ | VL25953B-4P-PD-A | 27##-25953-#####6-###2### |  | PACO | 7.50 | Variable Load | IL | 0.50 | 50 | 19 01 2020 | - | Tier 2
Q1VVX5 | VL30123B-4P-PD-A | 27##-30123-#####6-###2### |  | PACO | 20.00 | Variable Load | IL | 0.49 | 51 | 19 01 2020 | - | Tier 2
4VRRK5 | VL30707B-2P-PD-A | 27##-30707-#####6-###1### |  | PACO | 30.00 | Variable Load | IL | 0.50 | 50 | 19 01 2020 | - | Tier 2
QJ227Q | VL30707B-4P-PD-A | 27##-30707-#####6-###2### |  | PACO | 5.00 | Variable Load | IL | 0.53 | 47 | 19 01 2020 | - | Tier 2
4ZRRKQ | VL30957B-4P-PD-A | 27##-30957-#####6-###2### |  | PACO | 10.00 | Variable Load | IL | 0.50 | 50 | 19 01 2020 | - | Tier 2
4P33PQ | VL30957B-2P-PD-A | 27##-30957-#####6-###1### |  | PACO | 75.00 | Variable Load | IL | 0.50 | 50 | 19 01 2020 | - | Tier 2
4722BQ | VL40127B-4P-PD-A | 27##-40127-#####6-###2### |  | PACO | 30.00 | Variable Load | IL | 0.50 | 50 | 19 01 2020 | - | Tier 2
4KBB64 | VL40157B-4P-PD-A | 27##-40157-#####6-###2### |  | PACO | 40.00 | Variable Load | IL | 0.48 | 52 | 19 01 2020 | - | Tier 3
4988N5 | VL40707B-2P-PD-A | 27##-40707-#####6-###1### |  | PACO | 40.00 | Variable Load | IL | 0.50 | 50 | 19 01 2020 | - | Tier 2
51VVZ4 | VL40707B-4P-PD-A | 27##-40707-#####6-###2### |  | PACO | 5.00 | Variable Load | IL | 0.52 | 48 | 19 01 2020 | - | Tier 2
QVRRL4 | VL40957B-2P-PD-A | 27##-40957-#####6-###1### |  | PACO | 125.00 | Variable Load | IL | 0.50 | 50 | 19 01 2020 | - | Tier 2
5J22P5 | VL40957B-4P-PD-A | 27##-40957-#####6-###2### |  | PACO | 15.00 | Variable Load | IL | 0.49 | 51 | 19 01 2020 | - | Tier 2
QZRRV5 | VL50129B-4P-PD-A | 27##-50129-#####6-###2### |  | PACO | 60.00 | Variable Load | IL | 0.49 | 51 | 19 01 2020 | - | Tier 2
QP33Z5 | VL50707B-2P-PD-A | 27##-50707-#####6-###1### |  | PACO | 60.00 | Variable Load | IL | 0.50 | 50 | 19 01 2020 | - | Tier 2
Q722N5 | VL50707B-4P-PD-A | 27##-50707-#####6-###2### |  | PACO | 7.50 | Variable Load | IL | 0.50 | 50 | 19 01 2020 | - | Tier 2
QKBBBQ | VL50957B-4P-PD-A | 27##-50957-#####6-###2### |  | PACO | 20.00 | Variable Load | IL | 0.49 | 51 | 19 01 2020 | - | Tier 2
Q2JJMQ | VL50959B-2P-PD-A | 27##-50959-#####6-###1### |  | PACO | 150.00 | Variable Load | IL | 0.50 | 50 | 19 01 2020 | - | Tier 2
4BNNV4 | VL60125B-4P-PD-A | 27##-60125-#####6-###2### |  | PACO | 60.00 | Variable Load | IL | 0.49 | 51 | 19 01 2020 | - | Tier 2
48BBVQ | VL60957B-4P-PD-A | 27##-60957-#####6-###2### |  | PACO | 30.00 | Variable Load | IL | 0.49 | 51 | 19 01 2020 | - | Tier 2
QGPLRQ | VL80951B-4P-PD-A | 27##-80951-#####6-###2### |  | PACO | 40.00 | Variable Load | IL | 0.49 | 51 | 19 01 2020 | - | Tier 2
4EJYB5 | VL10123B-4P-PD-A | 27##-10123-#####6-###2### |  | PACO | 125.00 | Variable Load | IL | 0.49 | 51 | 19 01 2020 | - | Tier 2
5XRDK5 | VL60157B-4P-PD-A | 27##-60157-#####6-###2### |  | PACO | 150.00 | Variable Load | IL | 0.49 | 51 | 19 01 2020 | - | Tier 2
53ZLM5 | VL80123B-4P-PD-A | 27##-80123-#####6-###2### |  | PACO | 100.00 | Variable Load | IL | 0.49 | 51 | 19 01 2020 | - | Tier 2
46KVM4 | VL80157B-4P-PD-A | 27##-80157-#####6-###2### |  | PACO | 200.00 | Variable Load | IL | 0.48 | 52 | 19 01 2020 | - | Tier 3
4DVDW4 | VL5012AB-4P-PD-A | 27##-5012A-#####1-###2### |  | PACO | 40.00 | Variable Load | IL | 0.49 | 51 | 19 01 2020 | - | Tier 2
QYRYM4 | VL5012AB-4P-PD-A | 27##-5012A-#####X-###2### |  | PACO | 40.00 | Variable Load | IL | 0.49 | 51 | 19 01 2020 | - | Tier 2
5MGPL5 | VL5012AB-4P-PD-A | 27##-5012A-#####6-###2### |  | PACO | 40.00 | Variable Load | IL | 0.49 | 51 | 19 01 2020 | - | Tier 2
5L8ZB4 | VL5012AB-4P-PD-A | 26##-5012A-#####1-###2### |  | PACO | 40.00 | Variable Load | IL | 0.49 | 51 | 19 01 2020 | - | Tier 2
5WR6X4 | VL5012AB-4P-PD-A | 26##-5012A-#####X-###2### |  | PACO | 40.00 | Variable Load | IL | 0.49 | 51 | 19 01 2020 | - | Tier 2
QRDNY5 | VL5012AB-4P-PD-A | 26##-5012A-#####6-###2### |  | PACO | 40.00 | Variable Load | IL | 0.49 | 51 | 19 01 2020 | - | Tier 2
QNE76Q | VL50157B-4P-PD-A | 27##-50157-#####1-###2### |  | PACO | 100.00 | Variable Load | IL | 0.49 | 51 | 19 01 2020 | - | Tier 2
598PNQ | VL50157B-4P-PD-A | 27##-50157-#####X-###2### |  | PACO | 100.00 | Variable Load | IL | 0.49 | 51 | 19 01 2020 | - | Tier 2
Q1VYZ5 | VL50157B-4P-PD-A | 27##-50157-#####6-###2### |  | PACO | 100.00 | Variable Load | IL | 0.49 | 51 | 19 01 2020 | - | Tier 2
4VR3L5 | VL50157B-4P-PD-A | 26##-50157-#####1-###2### |  | PACO | 100.00 | Variable Load | IL | 0.49 | 51 | 19 01 2020 | - | Tier 2
QJ2VPQ | VL50157B-4P-PD-A | 26##-50157-#####X-###2### |  | PACO | 100.00 | Variable Load | IL | 0.49 | 51 | 19 01 2020 | - | Tier 2
4ZRMVQ | VL50157B-4P-PD-A | 26##-50157-#####6-###2### |  | PACO | 100.00 | Variable Load | IL | 0.49 | 51 | 19 01 2020 | - | Tier 2
4P32ZQ | LF10707-4P-BP | 11##-10707-#####8 |  | PACO | 2.00 | Constant Load | ESFM | 0.90 | 10 | 19 01 2020 | - | None
472JNQ | LF12709-4P-BP | 11##-12709-#####8 |  | PACO | 3.00 | Constant Load | ESFM | 0.94 | 6 | 19 01 2020 | - | None
4KBJB4 | LF15705-4P-BP | 11##-15705-#####8 |  | PACO | 3.00 | Constant Load | ESFM | 0.92 | 8 | 19 01 2020 | - | None
42JMM4 | LF15951-4P-BP | 11##-15951-#####8 |  | PACO | 5.00 | Constant Load | ESFM | 0.95 | 5 | 19 01 2020 | - | None
5BN3V5 | LF15955-2P-BP | 11##-15955-#####8 |  | PACO | 40.00 | Constant Load | ESFM | 0.89 | 11 | 19 01 2020 | - | Tier 1
58BZV4 | LF15959-2P-BP | 11##-15959-#####8 |  | PACO | 50.00 | Constant Load | ESFM | 0.85 | 15 | 19 01 2020 | - | Tier 1
4GPKR4 | LF20121-4P-BP | 11##-20121-#####8 |  | PACO | 15.00 | Constant Load | ESFM | 0.93 | 7 | 19 01 2020 | - | None
5EJPBQ | LF20709-4P-BP | 11##-20709-#####8 |  | PACO | 3.00 | Constant Load | ESFM | 0.90 | 10 | 19 01 2020 | - | None
QXRJKQ | LF20953-4P-BP | 11##-20953-#####8 |  | PACO | 7.50 | Constant Load | ESFM | 0.94 | 6 | 19 01 2020 | - | None
Q3Z2MQ | LF25123-4P-BP | 11##-25123-#####8 |  | PACO | 20.00 | Constant Load | ESFM | 0.95 | 5 | 19 01 2020 | - | None
56KGM5 | LF25707-2P-BP | 11##-25707-#####8 |  | PACO | 30.00 | Constant Load | ESFM | 0.94 | 6 | 19 01 2020 | - | None
5DVNW5 | LF25957-4P-BP | 11##-25957-#####8 |  | PACO | 10.00 | Constant Load | ESFM | 0.93 | 7 | 19 01 2020 | - | None
4YRZM5 | LF30127-4P-BP | 11##-30127-#####8 |  | PACO | 30.00 | Constant Load | ESFM | 0.98 | 2 | 19 01 2020 | - | None
QMGXLQ | LF30157-4P-BP | 11##-30157-#####8 |  | PACO | 50.00 | Constant Load | ESFM | 0.98 | 2 | 19 01 2020 | - | None
QL8EB5 | LF30707-2P-BP | 11##-30707-#####8 |  | PACO | 50.00 | Constant Load | ESFM | 0.95 | 5 | 19 01 2020 | - | None
QWRVX5 | LF30957-4P-BP | 11##-30957-#####8 |  | PACO | 15.00 | Constant Load | ESFM | 0.97 | 3 | 19 01 2020 | - | None
4RDMYQ | LF40129-4P-BP | 11##-40129-#####8 |  | PACO | 60.00 | Constant Load | ESFM | 0.94 | 6 | 19 01 2020 | - | None
4NE364 | LF4012A-4P-BP | 11##-4012A-#####8 |  | PACO | 40.00 | Constant Load | ESFM | 0.98 | 2 | 19 01 2020 | - | None
Q983N4 | LF40157-4P-BP | 11##-40157-#####8 |  | PACO | 100.00 | Constant Load | ESFM | 0.95 | 5 | 19 01 2020 | - | None
41V7ZQ | LF40707-4P-BP | 11##-40707-#####8 |  | PACO | 10.00 | Constant Load | ESFM | 0.98 | 2 | 19 01 2020 | - | None
5VR1LQ | LF40957-4P-BP | 11##-40957-#####8 |  | PACO | 20.00 | Constant Load | ESFM | 0.98 | 2 | 19 01 2020 | - | None
4J28P4 | LF40959-2P-BP | 11##-40959-#####8 |  | PACO | 150.00 | Constant Load | ESFM | 0.95 | 5 | 19 01 2020 | - | None
5ZRPV4 | LF50123-4P-BP | 11##-50123-#####8 |  | PACO | 60.00 | Constant Load | ESFM | 0.96 | 4 | 19 01 2020 | - | None
5P3DZ4 | LF50157-4P-BP | 11##-50157-#####8 |  | PACO | 150.00 | Constant Load | ESFM | 0.93 | 7 | 19 01 2020 | - | None
572EN4 | LF50957-4P-BP | 11##-50957-#####8 |  | PACO | 40.00 | Constant Load | ESFM | 0.98 | 2 | 19 01 2020 | - | None
5KBGB5 | LF60123-4P-BP | 11##-60123-#####8 |  | PACO | 100.00 | Constant Load | ESFM | 0.96 | 4 | 19 01 2020 | - | None
52JKM5 | LF60157-4P-BP | 11##-60157-#####8 |  | PACO | 200.00 | Constant Load | ESFM | 0.93 | 7 | 19 01 2020 | - | None
QBNVVQ | LF60951-4P-BP | 11##-60951-#####8 |  | PACO | 40.00 | Constant Load | ESFM | 0.99 | 1 | 19 01 2020 | - | None
Q8BXV5 | LF80123-4P-BP | 11##-80123-#####8 |  | PACO | 125.00 | Constant Load | ESFM | 0.95 | 5 | 19 01 2020 | - | None
5GP8R5 | LF10707-4P-BP | 11##-10707-#####7 |  | PACO | 2.00 | Constant Load | ESFM | 0.90 | 10 | 19 01 2020 | - | None
QEJ7B4 | LF12709-4P-BP | 11##-12709-#####7 |  | PACO | 3.00 | Constant Load | ESFM | 0.94 | 6 | 19 01 2020 | - | None
4XR9K4 | LF15705-4P-BP | 11##-15705-#####7 |  | PACO | 3.00 | Constant Load | ESFM | 0.92 | 8 | 19 01 2020 | - | None
43Z3M4 | LF15951-4P-BP | 11##-15951-#####7 |  | PACO | 5.00 | Constant Load | ESFM | 0.95 | 5 | 19 01 2020 | - | None
Q6KWMQ | LF15955-2P-BP | 11##-15955-#####7 |  | PACO | 40.00 | Constant Load | ESFM | 0.89 | 11 | 19 01 2020 | - | Tier 1
QDVZWQ | LF15959-2P-BP | 11##-15959-#####7 |  | PACO | 50.00 | Constant Load | ESFM | 0.85 | 15 | 19 01 2020 | - | Tier 1
5YRVMQ | LF20121-4P-BP | 11##-20121-#####7 |  | PACO | 15.00 | Constant Load | ESFM | 0.93 | 7 | 19 01 2020 | - | None
4MG9L4 | LF20709-4P-BP | 11##-20709-#####7 |  | PACO | 3.00 | Constant Load | ESFM | 0.90 | 10 | 19 01 2020 | - | None
4L8WBQ | LF20953-4P-BP | 11##-20953-#####7 |  | PACO | 7.50 | Constant Load | ESFM | 0.94 | 6 | 19 01 2020 | - | None
4WRWXQ | LF25123-4P-BP | 11##-25123-#####7 |  | PACO | 20.00 | Constant Load | ESFM | 0.95 | 5 | 19 01 2020 | - | None
5RD8Y4 | LF25707-2P-BP | 11##-25707-#####7 |  | PACO | 30.00 | Constant Load | ESFM | 0.94 | 6 | 19 01 2020 | - | None
5NEV65 | LF25957-4P-BP | 11##-25957-#####7 |  | PACO | 10.00 | Constant Load | ESFM | 0.93 | 7 | 19 01 2020 | - | None
498ZN5 | LF30127-4P-BP | 11##-30127-#####7 |  | PACO | 30.00 | Constant Load | ESFM | 0.98 | 2 | 19 01 2020 | - | None
51V8Z4 | LF30157-4P-BP | 11##-30157-#####7 |  | PACO | 50.00 | Constant Load | ESFM | 0.98 | 2 | 19 01 2020 | - | None
QVRML4 | LF30707-2P-BP | 11##-30707-#####7 |  | PACO | 50.00 | Constant Load | ESFM | 0.95 | 5 | 19 01 2020 | - | None
5J2DP5 | LF30957-4P-BP | 11##-30957-#####7 |  | PACO | 15.00 | Constant Load | ESFM | 0.97 | 3 | 19 01 2020 | - | None
QZRZV5 | LF40129-4P-BP | 11##-40129-#####7 |  | PACO | 60.00 | Constant Load | ESFM | 0.94 | 6 | 19 01 2020 | - | None
QP37Z5 | LF4012A-4P-BP | 11##-4012A-#####7 |  | PACO | 40.00 | Constant Load | ESFM | 0.98 | 2 | 19 01 2020 | - | None
Q729N5 | LF40157-4P-BP | 11##-40157-#####7 |  | PACO | 100.00 | Constant Load | ESFM | 0.95 | 5 | 19 01 2020 | - | None
QKBMBQ | LF40707-4P-BP | 11##-40707-#####7 |  | PACO | 10.00 | Constant Load | ESFM | 0.98 | 2 | 19 01 2020 | - | None
Q2JEMQ | LF40957-4P-BP | 11##-40957-#####7 |  | PACO | 20.00 | Constant Load | ESFM | 0.98 | 2 | 19 01 2020 | - | None
4BN9V4 | LF40959-2P-BP | 11##-40959-#####7 |  | PACO | 150.00 | Constant Load | ESFM | 0.95 | 5 | 19 01 2020 | - | None
48BVVQ | LF50123-4P-BP | 11##-50123-#####7 |  | PACO | 60.00 | Constant Load | ESFM | 0.96 | 4 | 19 01 2020 | - | None
QGLRR4 | LF50157-4P-BP | 11##-50157-#####7 |  | PACO | 150.00 | Constant Load | ESFM | 0.93 | 7 | 19 01 2020 | - | None
4EY2B5 | LF50957-4P-BP | 11##-50957-#####7 |  | PACO | 40.00 | Constant Load | ESFM | 0.98 | 2 | 19 01 2020 | - | None
5XDBK4 | LF60123-4P-BP | 11##-60123-#####7 |  | PACO | 100.00 | Constant Load | ESFM | 0.96 | 4 | 19 01 2020 | - | None
53LKM4 | LF60157-4P-BP | 11##-60157-#####7 |  | PACO | 200.00 | Constant Load | ESFM | 0.93 | 7 | 19 01 2020 | - | None
46VPM5 | LF60951-4P-BP | 11##-60951-#####7 |  | PACO | 40.00 | Constant Load | ESFM | 0.99 | 1 | 19 01 2020 | - | None
4DD2W4 | LF80123-4P-BP | 11##-80123-#####7 |  | PACO | 125.00 | Constant Load | ESFM | 0.95 | 5 | 19 01 2020 | - | None
QYY8MQ | LF10707B-4P-BP | 11##-10707-#####1 |  | PACO | 2.00 | Constant Load | ESFM | 0.88 | 12 | 19 01 2020 | - | Tier 1
5MPJL5 | LF12709B-4P-BP | 11##-12709-#####1 |  | PACO | 3.00 | Constant Load | ESFM | 0.92 | 8 | 19 01 2020 | - | None
5LZDBQ | LF15705B-4P-BP | 11##-15705-#####1 |  | PACO | 3.00 | Constant Load | ESFM | 0.91 | 9 | 19 01 2020 | - | None
QRNJY4 | LF15959B-4P-BP | 11##-15959-#####1 |  | PACO | 7.50 | Constant Load | ESFM | 0.86 | 14 | 19 01 2020 | - | Tier 1
QN7Z65 | LF20121B-4P-BP | 11##-20121-#####1 |  | PACO | 15.00 | Constant Load | ESFM | 0.96 | 4 | 19 01 2020 | - | None
59P2NQ | LF20709B-4P-BP | 11##-20709-#####1 |  | PACO | 5.00 | Constant Load | ESFM | 0.92 | 8 | 19 01 2020 | - | None
Q1YWZ5 | LF20953B-4P-BP | 11##-20953-#####1 |  | PACO | 7.50 | Constant Load | ESFM | 0.96 | 4 | 19 01 2020 | - | None
4V3GLQ | LF25123B-4P-BP | 11##-25123-#####1 |  | PACO | 20.00 | Constant Load | ESFM | 0.98 | 2 | 19 01 2020 | - | None
QJVGPQ | LF25707B-2P-BP | 11##-25707-#####1 |  | PACO | 30.00 | Constant Load | ESFM | 0.95 | 5 | 19 01 2020 | - | None
4ZMGV5 | LF25957B-4P-BP | 11##-25957-#####1 |  | PACO | 10.00 | Constant Load | ESFM | 0.94 | 6 | 19 01 2020 | - | None
4P21Z4 | LF30127B-4P-BP | 11##-30127-#####1 |  | PACO | 30.00 | Constant Load | ESFM | 1.00 | 0 | 19 01 2020 | - | None
47JGNQ | LF30157B-4P-BP | 11##-30157-#####1 |  | PACO | 50.00 | Constant Load | ESFM | 0.99 | 1 | 19 01 2020 | - | None
4KJXB5 | LF30707B-4P-BP | 11##-30707-#####1 |  | PACO | 7.50 | Constant Load | ESFM | 0.95 | 5 | 19 01 2020 | - | None
49P2P5 | LF30957B-4P-BP | 11##-30957-#####1 |  | PACO | 15.00 | Constant Load | ESFM | 0.98 | 2 | 19 01 2020 | - | None
51YW74 | LF40157B-4P-BP | 11##-40157-#####1 |  | PACO | 100.00 | Constant Load | ESFM | 0.94 | 6 | 19 01 2020 | - | None
QV3GM5 | LF40707B-2P-BP | 11##-40707-#####1 |  | PACO | 75.00 | Constant Load | ESFM | 1.00 | 0 | 19 01 2020 | - | None
5JVXG5 | LF40959B-2P-BP | 11##-40959-#####1 |  | PACO | 200.00 | Constant Load | ESFM | 0.96 | 4 | 19 01 2020 | - | None
QZMBB4 | LF50123B-4P-BP | 11##-50123-#####1 |  | PACO | 60.00 | Constant Load | ESFM | 0.99 | 1 | 19 01 2020 | - | None
QP2NMQ | LF50157B-4P-BP | 11##-50157-#####1 |  | PACO | 150.00 | Constant Load | ESFM | 0.98 | 2 | 19 01 2020 | - | None
Q7JPY5 | LF50957B-4P-BP | 11##-50957-#####1 |  | PACO | 40.00 | Constant Load | ESFM | 1.00 | 0 | 19 01 2020 | - | None
QKJYN4 | LF10707B-4P-BP | 11##-10707-#####X |  | PACO | 2.00 | Constant Load | ESFM | 0.88 | 12 | 19 01 2020 | - | Tier 1
Q2MY9Q | LF12709B-4P-BP | 11##-12709-#####X |  | PACO | 3.00 | Constant Load | ESFM | 0.92 | 8 | 19 01 2020 | - | None
4B37R4 | LF15705B-4P-BP | 11##-15705-#####X |  | PACO | 3.00 | Constant Load | ESFM | 0.91 | 9 | 19 01 2020 | - | None
QGLXZ4 | LF15959B-4P-BP | 11##-15959-#####X |  | PACO | 7.50 | Constant Load | ESFM | 0.86 | 14 | 19 01 2020 | - | Tier 1
4EYBW5 | LF20121B-4P-BP | 11##-20121-#####X |  | PACO | 15.00 | Constant Load | ESFM | 0.96 | 4 | 19 01 2020 | - | None
5XD8V4 | LF20709B-4P-BP | 11##-20709-#####X |  | PACO | 5.00 | Constant Load | ESFM | 0.92 | 8 | 19 01 2020 | - | None
53LYW4 | LF20953B-4P-BP | 11##-20953-#####X |  | PACO | 7.50 | Constant Load | ESFM | 0.96 | 4 | 19 01 2020 | - | None
46VX15 | LF25123B-4P-BP | 11##-25123-#####X |  | PACO | 20.00 | Constant Load | ESFM | 0.98 | 2 | 19 01 2020 | - | None
4DD784 | LF25707B-2P-BP | 11##-25707-#####X |  | PACO | 30.00 | Constant Load | ESFM | 0.95 | 5 | 19 01 2020 | - | None
QYYGLQ | LF25957B-4P-BP | 11##-25957-#####X |  | PACO | 10.00 | Constant Load | ESFM | 0.94 | 6 | 19 01 2020 | - | None
5MPM25 | LF30127B-4P-BP | 11##-30127-#####X |  | PACO | 30.00 | Constant Load | ESFM | 1.00 | 0 | 19 01 2020 | - | None
5LZVNQ | LF30157B-4P-BP | 11##-30157-#####X |  | PACO | 50.00 | Constant Load | ESFM | 0.99 | 1 | 19 01 2020 | - | None
5W6BG5 | LF30707B-4P-BP | 11##-30707-#####X |  | PACO | 7.50 | Constant Load | ESFM | 0.95 | 5 | 19 01 2020 | - | None
QRNEB4 | LF30957B-4P-BP | 11##-30957-#####X |  | PACO | 15.00 | Constant Load | ESFM | 0.98 | 2 | 19 01 2020 | - | None
QN7DE5 | LF40157B-4P-BP | 11##-40157-#####X |  | PACO | 100.00 | Constant Load | ESFM | 0.94 | 6 | 19 01 2020 | - | None
59PKPQ | LF40707B-2P-BP | 11##-40707-#####X |  | PACO | 75.00 | Constant Load | ESFM | 1.00 | 0 | 19 01 2020 | - | None
Q1YP75 | LF40959B-2P-BP | 11##-40959-#####X |  | PACO | 200.00 | Constant Load | ESFM | 0.96 | 4 | 19 01 2020 | - | None
4V32MQ | LF50123B-4P-BP | 11##-50123-#####X |  | PACO | 60.00 | Constant Load | ESFM | 0.99 | 1 | 19 01 2020 | - | None
QJV9GQ | LF50157B-4P-BP | 11##-50157-#####X |  | PACO | 150.00 | Constant Load | ESFM | 0.98 | 2 | 19 01 2020 | - | None
4ZMJB5 | LF50957B-4P-BP | 11##-50957-#####X |  | PACO | 40.00 | Constant Load | ESFM | 1.00 | 0 | 19 01 2020 | - | None
4P2MM4 | LF10707B-4P-BP | 11##-10707-#####6 |  | PACO | 2.00 | Constant Load | ESFM | 0.88 | 12 | 19 01 2020 | - | Tier 1
47J7YQ | LF12709B-4P-BP | 11##-12709-#####6 |  | PACO | 3.00 | Constant Load | ESFM | 0.92 | 8 | 19 01 2020 | - | None
4KJ1N5 | LF15705B-4P-BP | 11##-15705-#####6 |  | PACO | 3.00 | Constant Load | ESFM | 0.91 | 9 | 19 01 2020 | - | None
5B3JR5 | LF15959B-4P-BP | 11##-15959-#####6 |  | PACO | 7.50 | Constant Load | ESFM | 0.86 | 14 | 19 01 2020 | - | Tier 1
58Z864 | LF20121B-4P-BP | 11##-20121-#####6 |  | PACO | 15.00 | Constant Load | ESFM | 0.96 | 4 | 19 01 2020 | - | None
4GLBZ5 | LF20709B-4P-BP | 11##-20709-#####6 |  | PACO | 5.00 | Constant Load | ESFM | 0.92 | 8 | 19 01 2020 | - | None
5EYKWQ | LF20953B-4P-BP | 11##-20953-#####6 |  | PACO | 7.50 | Constant Load | ESFM | 0.96 | 4 | 19 01 2020 | - | None
QXDKV5 | LF25123B-4P-BP | 11##-25123-#####6 |  | PACO | 20.00 | Constant Load | ESFM | 0.98 | 2 | 19 01 2020 | - | None
Q3LXW5 | LF25707B-2P-BP | 11##-25707-#####6 |  | PACO | 30.00 | Constant Load | ESFM | 0.95 | 5 | 19 01 2020 | - | None
56V81Q | LF25957B-4P-BP | 11##-25957-#####6 |  | PACO | 10.00 | Constant Load | ESFM | 0.94 | 6 | 19 01 2020 | - | None
5DDK85 | LF30127B-4P-BP | 11##-30127-#####6 |  | PACO | 30.00 | Constant Load | ESFM | 1.00 | 0 | 19 01 2020 | - | None
4YY2L4 | LF30157B-4P-BP | 11##-30157-#####6 |  | PACO | 50.00 | Constant Load | ESFM | 0.99 | 1 | 19 01 2020 | - | None
QMPR2Q | LF30707B-4P-BP | 11##-30707-#####6 |  | PACO | 7.50 | Constant Load | ESFM | 0.95 | 5 | 19 01 2020 | - | None
QLZ7N4 | LF30957B-4P-BP | 11##-30957-#####6 |  | PACO | 15.00 | Constant Load | ESFM | 0.98 | 2 | 19 01 2020 | - | None
QW6EGQ | LF40157B-4P-BP | 11##-40157-#####6 |  | PACO | 100.00 | Constant Load | ESFM | 0.94 | 6 | 19 01 2020 | - | None
4RNLB5 | LF40707B-2P-BP | 11##-40707-#####6 |  | PACO | 75.00 | Constant Load | ESFM | 1.00 | 0 | 19 01 2020 | - | None
4N7MEQ | LF40959B-2P-BP | 11##-40959-#####6 |  | PACO | 200.00 | Constant Load | ESFM | 0.96 | 4 | 19 01 2020 | - | None
Q9PGP4 | LF50123B-4P-BP | 11##-50123-#####6 |  | PACO | 60.00 | Constant Load | ESFM | 0.99 | 1 | 19 01 2020 | - | None
41YM7Q | LF50157B-4P-BP | 11##-50157-#####6 |  | PACO | 150.00 | Constant Load | ESFM | 0.98 | 2 | 19 01 2020 | - | None
5V3YM4 | LF50957B-4P-BP | 11##-50957-#####6 |  | PACO | 40.00 | Constant Load | ESFM | 1.00 | 0 | 19 01 2020 | - | None
4JVNG4 | LF10707-4P-BP | 14##-10707-#####8 |  | PACO | 2.00 | Constant Load | ESFM | 0.90 | 10 | 19 01 2020 | - | None
5ZMWBQ | LF12709-4P-BP | 14##-12709-#####8 |  | PACO | 3.00 | Constant Load | ESFM | 0.94 | 6 | 19 01 2020 | - | None
5P2VM5 | LF15705-4P-BP | 14##-15705-#####8 |  | PACO | 3.00 | Constant Load | ESFM | 0.92 | 8 | 19 01 2020 | - | None
57JYY4 | LF15951-4P-BP | 14##-15951-#####8 |  | PACO | 5.00 | Constant Load | ESFM | 0.95 | 5 | 19 01 2020 | - | None
5KJRNQ | LF15955-2P-BP | 14##-15955-#####8 |  | PACO | 40.00 | Constant Load | ESFM | 0.89 | 11 | 19 01 2020 | - | Tier 1
52MN95 | LF15959-2P-BP | 14##-15959-#####8 |  | PACO | 50.00 | Constant Load | ESFM | 0.85 | 15 | 19 01 2020 | - | Tier 1
QB3WRQ | LF20121-4P-BP | 14##-20121-#####8 |  | PACO | 15.00 | Constant Load | ESFM | 0.93 | 7 | 19 01 2020 | - | None
Q8ZK65 | LF20709-4P-BP | 14##-20709-#####8 |  | PACO | 3.00 | Constant Load | ESFM | 0.90 | 10 | 19 01 2020 | - | None
5GL2ZQ | LF20953-4P-BP | 14##-20953-#####8 |  | PACO | 7.50 | Constant Load | ESFM | 0.94 | 6 | 19 01 2020 | - | None
QEYNW4 | LF25123-4P-BP | 14##-25123-#####8 |  | PACO | 20.00 | Constant Load | ESFM | 0.95 | 5 | 19 01 2020 | - | None
4XD1VQ | LF25707-2P-BP | 14##-25707-#####8 |  | PACO | 30.00 | Constant Load | ESFM | 0.94 | 6 | 19 01 2020 | - | None
43LMWQ | LF25957-4P-BP | 14##-25957-#####8 |  | PACO | 10.00 | Constant Load | ESFM | 0.93 | 7 | 19 01 2020 | - | None
Q6VD14 | LF30127-4P-BP | 14##-30127-#####8 |  | PACO | 30.00 | Constant Load | ESFM | 0.98 | 2 | 19 01 2020 | - | None
QDDY8Q | LF30157-4P-BP | 14##-30157-#####8 |  | PACO | 50.00 | Constant Load | ESFM | 0.98 | 2 | 19 01 2020 | - | None
5YYNL5 | LF30707-2P-BP | 14##-30707-#####8 |  | PACO | 50.00 | Constant Load | ESFM | 0.95 | 5 | 19 01 2020 | - | None
4MPD24 | LF30957-4P-BP | 14##-30957-#####8 |  | PACO | 15.00 | Constant Load | ESFM | 0.97 | 3 | 19 01 2020 | - | None
4LZXN5 | LF40129-4P-BP | 14##-40129-#####8 |  | PACO | 60.00 | Constant Load | ESFM | 0.94 | 6 | 19 01 2020 | - | None
4W69G4 | LF4012A-4P-BP | 14##-4012A-#####8 |  | PACO | 40.00 | Constant Load | ESFM | 0.98 | 2 | 19 01 2020 | - | None
5RNZBQ | LF40157-4P-BP | 14##-40157-#####8 |  | PACO | 100.00 | Constant Load | ESFM | 0.95 | 5 | 19 01 2020 | - | None
5N79E4 | LF40707-4P-BP | 14##-40707-#####8 |  | PACO | 10.00 | Constant Load | ESFM | 0.98 | 2 | 19 01 2020 | - | None
49PXP5 | LF40957-4P-BP | 14##-40957-#####8 |  | PACO | 20.00 | Constant Load | ESFM | 0.98 | 2 | 19 01 2020 | - | None
51YD74 | LF40959-2P-BP | 14##-40959-#####8 |  | PACO | 150.00 | Constant Load | ESFM | 0.95 | 5 | 19 01 2020 | - | None
QV3EM5 | LF50123-4P-BP | 14##-50123-#####8 |  | PACO | 60.00 | Constant Load | ESFM | 0.96 | 4 | 19 01 2020 | - | None
5JVMG5 | LF50157-4P-BP | 14##-50157-#####8 |  | PACO | 150.00 | Constant Load | ESFM | 0.93 | 7 | 19 01 2020 | - | None
QZM2B4 | LF50957-4P-BP | 14##-50957-#####8 |  | PACO | 40.00 | Constant Load | ESFM | 0.98 | 2 | 19 01 2020 | - | None
QP2EMQ | LF60123-4P-BP | 14##-60123-#####8 |  | PACO | 100.00 | Constant Load | ESFM | 0.96 | 4 | 19 01 2020 | - | None
Q7J3Y5 | LF60157-4P-BP | 14##-60157-#####8 |  | PACO | 200.00 | Constant Load | ESFM | 0.93 | 7 | 19 01 2020 | - | None
QKJNN4 | LF60951-4P-BP | 14##-60951-#####8 |  | PACO | 40.00 | Constant Load | ESFM | 0.99 | 1 | 19 01 2020 | - | None
Q2M19Q | LF80123-4P-BP | 14##-80123-#####8 |  | PACO | 125.00 | Constant Load | ESFM | 0.95 | 5 | 19 01 2020 | - | None
4B3MR4 | LF10707-4P-BP | 14##-10707-#####A |  | PACO | 2.00 | Constant Load | ESFM | 0.90 | 10 | 19 01 2020 | - | None
48ZE6Q | LF12709-4P-BP | 14##-12709-#####A |  | PACO | 3.00 | Constant Load | ESFM | 0.94 | 6 | 19 01 2020 | - | None
QGLGZ4 | LF15705-4P-BP | 14##-15705-#####A |  | PACO | 3.00 | Constant Load | ESFM | 0.92 | 8 | 19 01 2020 | - | None
4EYDW5 | LF15951-4P-BP | 14##-15951-#####A |  | PACO | 5.00 | Constant Load | ESFM | 0.95 | 5 | 19 01 2020 | - | None
5XDYV4 | LF15955-2P-BP | 14##-15955-#####A |  | PACO | 40.00 | Constant Load | ESFM | 0.89 | 11 | 19 01 2020 | - | Tier 1
53LVW4 | LF15959-2P-BP | 14##-15959-#####A |  | PACO | 50.00 | Constant Load | ESFM | 0.85 | 15 | 19 01 2020 | - | Tier 1
46VM15 | LF20121-4P-BP | 14##-20121-#####A |  | PACO | 15.00 | Constant Load | ESFM | 0.93 | 7 | 19 01 2020 | - | None
4DDP84 | LF20709-4P-BP | 14##-20709-#####A |  | PACO | 3.00 | Constant Load | ESFM | 0.90 | 10 | 19 01 2020 | - | None
QYYKLQ | LF20953-4P-BP | 14##-20953-#####A |  | PACO | 7.50 | Constant Load | ESFM | 0.94 | 6 | 19 01 2020 | - | None
5MPE25 | LF25123-4P-BP | 14##-25123-#####A |  | PACO | 20.00 | Constant Load | ESFM | 0.95 | 5 | 19 01 2020 | - | None
5LZMNQ | LF25707-2P-BP | 14##-25707-#####A |  | PACO | 30.00 | Constant Load | ESFM | 0.94 | 6 | 19 01 2020 | - | None
5W67G5 | LF25957-4P-BP | 14##-25957-#####A |  | PACO | 10.00 | Constant Load | ESFM | 0.93 | 7 | 19 01 2020 | - | None
QRN1B4 | LF30127-4P-BP | 14##-30127-#####A |  | PACO | 30.00 | Constant Load | ESFM | 0.98 | 2 | 19 01 2020 | - | None
QN7LE5 | LF30157-4P-BP | 14##-30157-#####A |  | PACO | 50.00 | Constant Load | ESFM | 0.98 | 2 | 19 01 2020 | - | None
59PBPQ | LF30707-2P-BP | 14##-30707-#####A |  | PACO | 50.00 | Constant Load | ESFM | 0.95 | 5 | 19 01 2020 | - | None
Q1Y975 | LF30957-4P-BP | 14##-30957-#####A |  | PACO | 15.00 | Constant Load | ESFM | 0.97 | 3 | 19 01 2020 | - | None
4V3PMQ | LF40129-4P-BP | 14##-40129-#####A |  | PACO | 60.00 | Constant Load | ESFM | 0.94 | 6 | 19 01 2020 | - | None
QJVEGQ | LF4012A-4P-BP | 14##-4012A-#####A |  | PACO | 40.00 | Constant Load | ESFM | 0.98 | 2 | 19 01 2020 | - | None
4ZM9B5 | LF40157-4P-BP | 14##-40157-#####A |  | PACO | 100.00 | Constant Load | ESFM | 0.95 | 5 | 19 01 2020 | - | None
4P26M4 | LF40707-4P-BP | 14##-40707-#####A |  | PACO | 10.00 | Constant Load | ESFM | 0.98 | 2 | 19 01 2020 | - | None
47JMYQ | LF40957-4P-BP | 14##-40957-#####A |  | PACO | 20.00 | Constant Load | ESFM | 0.98 | 2 | 19 01 2020 | - | None
4KJKN5 | LF40959-2P-BP | 14##-40959-#####A |  | PACO | 150.00 | Constant Load | ESFM | 0.95 | 5 | 19 01 2020 | - | None
49PMM5 | LF50123-4P-BP | 14##-50123-#####A |  | PACO | 60.00 | Constant Load | ESFM | 0.96 | 4 | 19 01 2020 | - | None
51YX64 | LF50157-4P-BP | 14##-50157-#####A |  | PACO | 150.00 | Constant Load | ESFM | 0.93 | 7 | 19 01 2020 | - | None
QV3DZ5 | LF50957-4P-BP | 14##-50957-#####A |  | PACO | 40.00 | Constant Load | ESFM | 0.98 | 2 | 19 01 2020 | - | None
5JVEK5 | LF60123-4P-BP | 14##-60123-#####A |  | PACO | 100.00 | Constant Load | ESFM | 0.96 | 4 | 19 01 2020 | - | None
QZM9X4 | LF60157-4P-BP | 14##-60157-#####A |  | PACO | 200.00 | Constant Load | ESFM | 0.93 | 7 | 19 01 2020 | - | None
QP26YQ | LF60951-4P-BP | 14##-60951-#####A |  | PACO | 40.00 | Constant Load | ESFM | 0.99 | 1 | 19 01 2020 | - | None
Q7JML5 | LF80123-4P-BP | 14##-80123-#####A |  | PACO | 125.00 | Constant Load | ESFM | 0.95 | 5 | 19 01 2020 | - | None
QKJK84 | eSHF/C 3x4x8-2P/4P-BP | 03SH08KX |  | Goulds Water Technology | 10.00 | Constant Load | ESFM | 0.98 | 2 | 20 01 2020 | - | None
Q2M9PQ | eSHF/C 1 1/2x2 1/2-10-2P/4P-BP | 15SH10KX |  | Goulds Water Technology | 5.00 | Constant Load | ESFM | 0.99 | 1 | 20 01 2020 | - | None
4B36B4 | eSHF/C 2x2 1/2x10-2P/4P-BP | 02SH10KX |  | Goulds Water Technology | 7.50 | Constant Load | ESFM | 0.99 | 1 | 20 01 2020 | - | None
48ZMNQ | eSHF/C 2 1/2x3x8-2P/4P-BP | 25SH08KX |  | Goulds Water Technology | 10.00 | Constant Load | ESFM | 0.97 | 3 | 20 01 2020 | - | None
QGLY64 | eSHF/C 1x2x6-2P-BP | 01SH06K6 |  | Goulds Water Technology | 5.00 | Constant Load | ESFM | 0.99 | 1 | 20 01 2020 | - | None
4EYM85 | eSHF/C 1x2x8-2P/4P-BP | 01SH08K6 |  | Goulds Water Technology | 2.00 | Constant Load | ESFM | 0.91 | 9 | 20 01 2020 | - | None
5XD364 | eSHF/C 1x2x10-2P/4P-BP | 01SH10K6 |  | Goulds Water Technology | 25.00 | Constant Load | ESFM | 0.94 | 6 | 20 01 2020 | - | None
53L1Z4 | eSHF/C 1 1/2x2 1/2-6-2P/4P-BP | 15SH06K6 |  | Goulds Water Technology | 1.50 | Constant Load | ESFM | 0.96 | 4 | 20 01 2020 | - | None
46VZV5 | eSHF/C 1 1/2x2 1/2-8-2P/4P-BP | 15SH08K6 |  | Goulds Water Technology | 20.00 | Constant Load | ESFM | 0.95 | 5 | 20 01 2020 | - | None
4DDWN4 | eSHF/C 2x2 1/2x8-2P/4P-BP | 02SH08K6 |  | Goulds Water Technology | 5.00 | Constant Load | ESFM | 0.99 | 1 | 20 01 2020 | - | None
QYY3VQ | eSHF/C 2 1/2x3x6-2P/4P-BP | 25SH06K6 |  | Goulds Water Technology | 5.00 | Constant Load | ESFM | 0.96 | 4 | 20 01 2020 | - | None
5MP8J5 | eSHF/C 2 1/2x3x10-2P/4P-BP | 25SH10KX |  | Goulds Water Technology | 15.00 | Constant Load | ESFM | 0.97 | 3 | 20 01 2020 | - | None
5LZLVQ | eSHF/C 3x4x10-2P/4P-BP | 03SH10K6 |  | Goulds Water Technology | 125.00 | Constant Load | ESFM | 0.94 | 6 | 20 01 2020 | - | None
5W6YE5 | 3756/3656 1.5x2x6-2P-BP | 3XXK1 |  | Goulds Water Technology | 7.50 | Constant Load | ESFM | 0.89 | 11 | 20 01 2020 | - | None
QRN2Z4 | 3756/3656 1.5x2x6H-2P-BP | 3XXHK1 |  | Goulds Water Technology | 5.00 | Constant Load | ESFM | 0.93 | 7 | 20 01 2020 | - | None
QN78L5 | 3756/3656 2.5x3x7-2P/4P-BP | 4XXK1 |  | Goulds Water Technology | 3.00 | Constant Load | ESFM | 0.90 | 10 | 20 01 2020 | - | None
59PWMQ | 3756/3656 1.5x2x8-2P/4P-BP | 5XXK1 |  | Goulds Water Technology | 3.00 | Constant Load | ESFM | 0.83 | 17 | 20 01 2020 | - | Tier 1
Q1Y665 | 3756/3656 3x4x7-2P/4P-BP | 6XXK1 |  | Goulds Water Technology | 25.00 | Constant Load | ESFM | 0.90 | 10 | 20 01 2020 | - | Tier 1
4V3KZQ | 3756/3656 2.5x3x8-2P/4P-BP | 7XXKX |  | Goulds Water Technology | 40.00 | Constant Load | ESFM | 0.93 | 7 | 20 01 2020 | - | None
QJVZKQ | 3756/3656 1.5x2x10-2P/4P-BP | 8XXKX |  | Goulds Water Technology | 7.50 | Constant Load | ESFM | 0.95 | 5 | 20 01 2020 | - | None
4ZMDX5 | 3756/3656 1x2x8-2P/4P-BP | 9BFK1 |  | Goulds Water Technology | 1.50 | Constant Load | ESFM | 0.71 | 29 | 20 01 2020 | - | Tier 1
4P28Y4 | 3756/3656 4x5x8-2P/4P-BP | 10XXKX |  | Goulds Water Technology | 75.00 | Constant Load | ESFM | 0.93 | 7 | 20 01 2020 | - | None
47JWLQ | 3756/3656 2.5x3x10-2P/4P-BP | 11XXKX |  | Goulds Water Technology | 10.00 | Constant Load | ESFM | 0.88 | 12 | 20 01 2020 | - | Tier 1
4KJP85 | 3756/3656 3x4x10-2P/4P-BP | 12XXKX |  | Goulds Water Technology | 15.00 | Constant Load | ESFM | 0.91 | 9 | 20 01 2020 | - | Tier 1
42MDP4 | 3756/3656 2.5x3x13-4P-BP | 13XXK1 |  | Goulds Water Technology | 25.00 | Constant Load | ESFM | 0.91 | 9 | 20 01 2020 | - | Tier 1
5B3RB5 | 3756/3656 3x4x13-4P-BP | 14XXK1 |  | Goulds Water Technology | 30.00 | Constant Load | ESFM | 0.97 | 3 | 20 01 2020 | - | None
58ZWN4 | 3756/3656 4x6x13-4P-BP | 15XXK1 |  | Goulds Water Technology | 60.00 | Constant Load | ESFM | 0.94 | 6 | 20 01 2020 | - | None
4GL165 | 3756/3656 3x4x8-2P/4P-BP | 16XXKX |  | Goulds Water Technology | 50.00 | Constant Load | ESFM | 0.94 | 6 | 20 01 2020 | - | None
5EYR8Q | 3756/3656 4x6x10-4P-BP | 17BFK1 |  | Goulds Water Technology | 25.00 | Constant Load | ESFM | 0.93 | 7 | 20 01 2020 | - | None
QXDW65 | 3756/3656 6x8x13-4P-BP | 18BFKX |  | Goulds Water Technology | 75.00 | Constant Load | ESFM | 0.95 | 5 | 20 01 2020 | - | None
Q3L6Z5 | 3756/3656 8x10x13-4P-BP | 19BFKX |  | Goulds Water Technology | 150.00 | Constant Load | ESFM | 0.97 | 3 | 20 01 2020 | - | None
56VNVQ | 3756/3656 4x6x16-4P-BP | 20BFK1 |  | Goulds Water Technology | 100.00 | Constant Load | ESFM | 0.96 | 4 | 20 01 2020 | - | None
5DDRN5 | 3756/3656 2.5x3x9-2P/4P-BP | 21BFKX |  | Goulds Water Technology | 7.50 | Constant Load | ESFM | 0.95 | 5 | 20 01 2020 | - | None
4YYMV4 | 3756/3656 1x2x7-2P-BP | 22BFK1 |  | Goulds Water Technology | 7.50 | Constant Load | ESFM | 0.82 | 18 | 20 01 2020 | - | Tier 1
QMPLJQ | 3756/3656LH 2x2x5-2P-BP | 51XXK1 |  | Goulds Water Technology | 3.00 | Constant Load | ESFM | 0.95 | 5 | 20 01 2020 | - | None
QLZ2V4 | 3756/3656LH 2.5x2.5x5-2P-BP | 52XXK1 |  | Goulds Water Technology | 5.00 | Constant Load | ESFM | 0.93 | 7 | 20 01 2020 | - | None
QW6PEQ | 3756/3656LH 3x3x5-2P-BP | 53XXK1 |  | Goulds Water Technology | 5.00 | Constant Load | ESFM | 0.94 | 6 | 20 01 2020 | - | None
4RN9Z5 | 3756/3656LH 4x4x5-2P&4P-BP | 54XXK1 |  | Goulds Water Technology | 1.00 | Constant Load | ESFM | 0.97 | 3 | 20 01 2020 | - | None
4N72LQ | 3757/3657 1.5x2x6-2P-BP | 3SSXX |  | Goulds Water Technology | 7.50 | Constant Load | ESFM | 0.85 | 15 | 20 01 2020 | - | Tier 1
Q9PYM4 | 3757/3657 2x3x7-2P/4P-BP | 4SSXX |  | Goulds Water Technology | 3.00 | Constant Load | ESFM | 0.91 | 9 | 20 01 2020 | - | None
41YG6Q | 3757/3657 1.5x2x8-2P/4P-BP | 5SSXX |  | Goulds Water Technology | 3.00 | Constant Load | ESFM | 0.84 | 16 | 20 01 2020 | - | Tier 1
5V3ZZ4 | SFI1206B-A-4P-PD | SFI1206B-A-4P-PD |  | Taco | 1.50 | Variable Load | ESFM | 0.59 | 41 | 21 01 2020 | - | Tier 2
4JV7K4 | SCI1206B-A-4P-PD | SCI1206B-A-4P-PD |  | Taco | 1.50 | Variable Load | ESCC | 0.59 | 41 | 21 01 2020 | - | Tier 2
5ZMEXQ | SFI1206B-A-2P-PD | SFI1206B-A-2P-PD |  | Taco | 7.50 | Variable Load | ESFM | 0.51 | 49 | 21 01 2020 | - | Tier 2
5P2RY5 | SCI1206B-A-2P-PD | SCI1206B-A-2P-PD |  | Taco | 7.50 | Variable Load | ESCC | 0.51 | 49 | 21 01 2020 | - | Tier 2
57JDL4 | SFI1506B-A-4P-PD | SFI1506B-A-4P-PD |  | Taco | 1.50 | Variable Load | ESFM | 0.59 | 41 | 21 01 2020 | - | Tier 2
5KJ28Q | SCI1506B-A-4P-PD | SCI1506B-A-4P-PD |  | Taco | 1.50 | Variable Load | ESCC | 0.59 | 41 | 21 01 2020 | - | Tier 2
52M6P5 | SFI1506B-A-2P-PD | SFI1506B-A-2P-PD |  | Taco | 15.00 | Variable Load | ESFM | 0.53 | 47 | 21 01 2020 | - | Tier 2
QB3PBQ | SCI1506B-A-2P-PD | SCI1506B-A-2P-PD |  | Taco | 15.00 | Variable Load | ESCC | 0.53 | 47 | 21 01 2020 | - | Tier 2
Q8Z6N5 | SFI1207B-A-4P-PD | SFI1207B-A-4P-PD |  | Taco | 3.00 | Variable Load | ESFM | 0.61 | 39 | 21 01 2020 | - | Tier 2
5GLJ6Q | SCI1207B-A-4P-PD | SCI1207B-A-4P-PD |  | Taco | 3.00 | Variable Load | ESCC | 0.61 | 39 | 21 01 2020 | - | Tier 2
QEY184 | SFI1207B-A-2P-PD | SFI1207B-A-2P-PD |  | Taco | 20.00 | Variable Load | ESFM | 0.53 | 47 | 21 01 2020 | - | Tier 2
4XD76Q | SCI1207B-A-2P-PD | SCI1207B-A-2P-PD |  | Taco | 20.00 | Variable Load | ESCC | 0.53 | 47 | 21 01 2020 | - | Tier 2
43LDZQ | SFI2007A-A-4P-PD | SFI2007A-A-4P-PD |  | Taco | 5.00 | Variable Load | ESFM | 0.57 | 43 | 21 01 2020 | - | Tier 2
Q6V6V4 | SCI2007A-A-4P-PD | SCI2007A-A-4P-PD |  | Taco | 5.00 | Variable Load | ESCC | 0.57 | 43 | 21 01 2020 | - | Tier 2
QDD9NQ | SFI2007A-A-2P-PD | SFI2007A-A-2P-PD |  | Taco | 25.00 | Variable Load | ESFM | 0.51 | 49 | 21 01 2020 | - | Tier 2
5YYEV5 | SCI2007A-A-2P-PD | SCI2007A-A-2P-PD |  | Taco | 25.00 | Variable Load | ESCC | 0.51 | 49 | 21 01 2020 | - | Tier 2
4MPBJ4 | SFI4007A-A-4P-PD | SFI4007A-A-4P-PD |  | Taco | 10.00 | Variable Load | ESFM | 0.52 | 48 | 21 01 2020 | - | Tier 2
4LZBV5 | SCI4007A-A-4P-PD | SCI4007A-A-4P-PD |  | Taco | 10.00 | Variable Load | ESCC | 0.52 | 48 | 21 01 2020 | - | Tier 2
4W6ZE4 | SFI4007A-A-2P-PD | SFI4007A-A-2P-PD |  | Taco | 75.00 | Variable Load | ESFM | 0.50 | 50 | 21 01 2020 | - | Tier 2
5RNRZQ | SCI4007A-A-2P-PD | SCI4007A-A-2P-PD |  | Taco | 75.00 | Variable Load | ESCC | 0.50 | 50 | 21 01 2020 | - | Tier 2
5N7GL4 | SFI5007A-A-4P-PD | SFI5007A-A-4P-PD |  | Taco | 10.00 | Variable Load | ESFM | 0.49 | 51 | 21 01 2020 | - | Tier 2
49P7M5 | SCI5007A-A-4P-PD | SCI5007A-A-4P-PD |  | Taco | 10.00 | Variable Load | ESCC | 0.49 | 51 | 21 01 2020 | - | Tier 2
51Y364 | SFI5007A-A-2P-PD | SFI5007A-A-2P-PD |  | Taco | 75.00 | Variable Load | ESFM | 0.50 | 50 | 21 01 2020 | - | Tier 2
QV3JZ5 | SCI5007A-A-2P-PD | SCI5007A-A-2P-PD |  | Taco | 75.00 | Variable Load | ESCC | 0.50 | 50 | 21 01 2020 | - | Tier 2
5JVKK5 | SFI2509C-A-4P-PD | SFI2509C-A-4P-PD |  | Taco | 15.00 | Variable Load | ESFM | 0.49 | 51 | 21 01 2020 | - | Tier 2
QZMKX4 | SCI2509C-A-4P-PD | SCI2509C-A-4P-PD |  | Taco | 15.00 | Variable Load | ESCC | 0.49 | 51 | 21 01 2020 | - | Tier 2
QP2XYQ | SFI2509C-A-2P-PD | SFI2509C-A-2P-PD |  | Taco | 100.00 | Variable Load | ESFM | 0.50 | 50 | 21 01 2020 | - | Tier 2
Q7JZL5 | SCI2509C-A-2P-PD | SCI2509C-A-2P-PD |  | Taco | 100.00 | Variable Load | ESCC | 0.50 | 50 | 21 01 2020 | - | Tier 2
QKJE84 | SFI3009C-A-4P-PD | SFI3009C-A-4P-PD |  | Taco | 15.00 | Variable Load | ESFM | 0.49 | 51 | 21 01 2020 | - | Tier 2
Q2M3PQ | SCI3009C-A-4P-PD | SCI3009C-A-4P-PD |  | Taco | 15.00 | Variable Load | ESCC | 0.49 | 51 | 21 01 2020 | - | Tier 2
4B3YB4 | SFI3009C-A-2P-PD | SFI3009C-A-2P-PD |  | Taco | 100.00 | Variable Load | ESFM | 0.49 | 51 | 21 01 2020 | - | Tier 2
48ZPNQ | SCI3009C-A-2P-PD | SCI3009C-A-2P-PD |  | Taco | 100.00 | Variable Load | ESCC | 0.49 | 51 | 21 01 2020 | - | Tier 2
QGLZ64 | SFI5009C-A-4P-PD | SFI5009C-A-4P-PD |  | Taco | 20.00 | Variable Load | ESFM | 0.48 | 52 | 21 01 2020 | - | Tier 3
4EYV85 | SCI5009C-A-4P-PD | SCI5009C-A-4P-PD |  | Taco | 20.00 | Variable Load | ESCC | 0.48 | 52 | 21 01 2020 | - | Tier 3
5XDP64 | SFI6009B-A-4P-PD | SFI6009B-A-4P-PD |  | Taco | 40.00 | Variable Load | ESFM | 0.49 | 51 | 21 01 2020 | - | Tier 2
53L9Z4 | SCI6009B-A-4P-PD | SCI6009B-A-4P-PD |  | Taco | 40.00 | Variable Load | ESCC | 0.49 | 51 | 21 01 2020 | - | Tier 2
46VJV5 | SFI2511A-A-4P-PD | SFI2511A-A-4P-PD |  | Taco | 15.00 | Variable Load | ESFM | 0.51 | 49 | 21 01 2020 | - | Tier 2
4DD1N4 | SCI2511A-A-4P-PD | SCI2511A-A-4P-PD |  | Taco | 15.00 | Variable Load | ESCC | 0.51 | 49 | 21 01 2020 | - | Tier 2
QYY7VQ | SFI3011A-A-4P-PD | SFI3011A-A-4P-PD |  | Taco | 20.00 | Variable Load | ESFM | 0.49 | 51 | 21 01 2020 | - | Tier 2
5MPVJ5 | SCI3011A-A-4P-PD | SCI3011A-A-4P-PD |  | Taco | 20.00 | Variable Load | ESCC | 0.49 | 51 | 21 01 2020 | - | Tier 2
5LZ1VQ | SFI5011A-A-4P-PD | SFI5011A-A-4P-PD |  | Taco | 40.00 | Variable Load | ESFM | 0.48 | 52 | 21 01 2020 | - | Tier 3
5W6XE5 | SCI5011A-A-4P-PD | SCI5011A-A-4P-PD |  | Taco | 40.00 | Variable Load | ESCC | 0.48 | 52 | 21 01 2020 | - | Tier 3
QRNKZ4 | SFI6011A-A-4P-PD | SFI6011A-A-4P-PD |  | Taco | 60.00 | Variable Load | ESFM | 0.50 | 50 | 21 01 2020 | - | Tier 2
QN7JL5 | SCI6011A-A-4P-PD | SCI6011A-A-4P-PD |  | Taco | 60.00 | Variable Load | ESCC | 0.50 | 50 | 21 01 2020 | - | Tier 2
59PRMQ | SFI2513A-A-4P-PD | SFI2513A-A-4P-PD |  | Taco | 25.00 | Variable Load | ESFM | 0.50 | 50 | 21 01 2020 | - | Tier 2
Q1Y165 | SCI2513A-A-4P-PD | SCI2513A-A-4P-PD |  | Taco | 25.00 | Variable Load | ESCC | 0.50 | 50 | 21 01 2020 | - | Tier 2
4V3NZQ | SFI3013A-A-4P-PD | SFI3013A-A-4P-PD |  | Taco | 40.00 | Variable Load | ESFM | 0.50 | 50 | 21 01 2020 | - | Tier 2
QJVRKQ | SCI3013A-A-4P-PD | SCI3013A-A-4P-PD |  | Taco | 40.00 | Variable Load | ESCC | 0.50 | 50 | 21 01 2020 | - | Tier 2
4ZMXX5 | SFI4013A-A-4P-PD | SFI4013A-A-4P-PD |  | Taco | 50.00 | Variable Load | ESFM | 0.48 | 52 | 21 01 2020 | - | Tier 3
4P2PY4 | SCI4013A-A-4P-PD | SCI4013A-A-4P-PD |  | Taco | 50.00 | Variable Load | ESCC | 0.48 | 52 | 21 01 2020 | - | Tier 3
47JKLQ | SFI5013A-A-4P-PD | SFI5013A-A-4P-PD |  | Taco | 60.00 | Variable Load | ESFM | 0.50 | 50 | 21 01 2020 | - | Tier 2
4KJ985 | SFI6013A-A-4P-PD | SFI6013A-A-4P-PD |  | Taco | 100.00 | Variable Load | ESFM | 0.49 | 51 | 21 01 2020 | - | Tier 2
49PRE5 | SFI8013A-A-4P-PD | SFI8013A-A-4P-PD |  | Taco | 200.00 | Variable Load | ESFM | 0.50 | 50 | 21 01 2020 | - | Tier 2
51Y1R4 | SFI1509C-A-4P-PD | SFI1509C-A-4P-PD |  | Taco | 7.50 | Variable Load | ESFM | 0.53 | 47 | 21 01 2020 | - | Tier 2
QV3NV5 | SCI1509C-A-4P-PD | SCI1509C-A-4P-PD |  | Taco | 7.50 | Variable Load | ESCC | 0.53 | 47 | 21 01 2020 | - | Tier 2
5JVRW5 | SFI1509C-A-2P-PD | SFI1509C-A-2P-PD |  | Taco | 40.00 | Variable Load | ESFM | 0.48 | 52 | 21 01 2020 | - | Tier 3
QZMX34 | SCI1509C-A-2P-PD | SCI1509C-A-2P-PD |  | Taco | 40.00 | Variable Load | ESCC | 0.48 | 52 | 21 01 2020 | - | Tier 3
QP2PKQ | SFI2009C-A-4P-PD | SFI2009C-A-4P-PD |  | Taco | 7.50 | Variable Load | ESFM | 0.49 | 51 | 21 01 2020 | - | Tier 2
Q7JK25 | SCI2009C-A-4P-PD | SCI2009C-A-4P-PD |  | Taco | 7.50 | Variable Load | ESCC | 0.49 | 51 | 21 01 2020 | - | Tier 2
QKJ9J4 | SFI2009C-A-2P-PD | SFI2009C-A-2P-PD |  | Taco | 60.00 | Variable Load | ESFM | 0.48 | 52 | 21 01 2020 | - | Tier 3
Q2MVKQ | SCI2009C-A-2P-PD | SCI2009C-A-2P-PD |  | Taco | 60.00 | Variable Load | ESCC | 0.48 | 52 | 21 01 2020 | - | Tier 3
4B3D94 | SFI4009C-A-4P-PD | SFI4009C-A-4P-PD |  | Taco | 20.00 | Variable Load | ESFM | 0.49 | 51 | 21 01 2020 | - | Tier 2
48ZDYQ | SCI4009C-A-4P-PD | SCI4009C-A-4P-PD |  | Taco | 20.00 | Variable Load | ESCC | 0.49 | 51 | 21 01 2020 | - | Tier 2
QGLWX4 | G6-2-1/2FC0C2 | xxxxxG6-2-1/2FxxxxC0C2 |  | Burks | 20.00 | Constant Load | ESCC | 0.97 | 3 | 21 01 2020 | - | None
4EYLK5 | G7-2FC0C2 | xxxxxG7-2FxxxxC0C2 |  | Burks | 15.00 | Constant Load | ESCC | 0.97 | 3 | 21 01 2020 | - | None
5XDV14 | G7A-2FC0C2 | xxxxxG7A-2FxxxxC0C2 |  | Burks | 20.00 | Constant Load | ESCC | 0.93 | 7 | 21 01 2020 | - | None
53LPV4 | G7-2-1/2FC0C2 | xxxxxG7-2-1/2FxxxxC0C2 |  | Burks | 40.00 | Constant Load | ESCC | 0.97 | 3 | 21 01 2020 | - | None
46V2Z5 | G9-2FC0C2 | xxxxxG9-2FxxxxC0C2 |  | Burks | 40.00 | Constant Load | ESCC | 0.90 | 10 | 21 01 2020 | - | Tier 1
4DDLR4 | G9-2-1/2FC0C2 | xxxxxG9-2-1/2FxxxxC0C2 |  | Burks | 75.00 | Constant Load | ESCC | 0.91 | 9 | 21 01 2020 | - | Tier 1
QYYJEQ | 4G6-2-1/2FC0C4 | xxxxx4G6-2-1/2FxxxxC0C4 |  | Burks | 3.00 | Constant Load | ESCC | 0.97 | 3 | 21 01 2020 | - | None
5MPYB5 | 4G7-2-1/2FC0C4 | xxxxx4G7-2-1/2FxxxxC0C4 |  | Burks | 5.00 | Constant Load | ESCC | 0.96 | 4 | 21 01 2020 | - | None
5LZY1Q | 4G7-2FC0C4 | xxxxx4G7-2FxxxxC0C4 |  | Burks | 2.00 | Constant Load | ESCC | 0.97 | 3 | 21 01 2020 | - | None
5W6115 | 4G7A-2FC0C4 | xxxxx4G7A-2FxxxxC0C4 |  | Burks | 3.00 | Constant Load | ESCC | 0.92 | 8 | 21 01 2020 | - | None
QRNYV4 | 4G9-2-1/2FC0C4 | xxxxx4G9-2-1/2FxxxxC0C4 |  | Burks | 7.50 | Constant Load | ESCC | 0.90 | 10 | 21 01 2020 | - | None
QN7Y15 | 4G9-2FC0C4 | xxxxx4G9-2FxxxxC0C4 |  | Burks | 5.00 | Constant Load | ESCC | 0.87 | 13 | 21 01 2020 | - | Tier 1
59PDEQ | 25S15-9-2P-PM | 25####-#### |  | Grundfos | 1.50 | Constant Load | ST | 0.93 | 7 | 22 01 2020 | - | None
Q1YJR5 | 35S20-8-2P-PM | 35####-#### |  | Grundfos | 2.00 | Constant Load | ST | 0.87 | 13 | 22 01 2020 | - | Tier 1
4V39VQ | 45S50-9-2P-PM | 45####-#### |  | Grundfos | 5.00 | Constant Load | ST | 0.84 | 16 | 22 01 2020 | - | Tier 1
QJVLWQ | 62S50-9-2P-PM | 62####-#### |  | Grundfos | 5.00 | Constant Load | ST | 0.88 | 12 | 22 01 2020 | - | Tier 1
4ZMN35 | 77S50-10-2P-PM | 77####-#### |  | Grundfos | 5.00 | Constant Load | ST | 0.91 | 9 | 22 01 2020 | - | None
4P2YK4 | 85S100-9-2P-PM | 85####-#### |  | Grundfos | 10.00 | Constant Load | ST | 0.85 | 15 | 22 01 2020 | - | Tier 1
47JB2Q | 150S200-9-2P-PM | 150####-#### |  | Grundfos | 20.00 | Constant Load | ST | 0.91 | 9 | 22 01 2020 | 11 09 2020 | Tier 1
4KJLJ5 | 230S300-9-2P-PM | 230####-#### |  | Grundfos | 30.00 | Constant Load | ST | 0.92 | 8 | 22 01 2020 | - | None
42MZK4 | 300S400-9-2P-PM | 300####-#### |  | Grundfos | 40.00 | Constant Load | ST | 0.92 | 8 | 22 01 2020 | - | None
5B3L95 | 25S15-9-2P-PD-A | 25####-#### CUE |  | Grundfos | 1.50 | Variable Load | ST | 0.59 | 41 | 22 01 2020 | - | Tier 2
58ZLY4 | 35S20-8-2P-PD-A | 35####-#### CUE |  | Grundfos | 2.00 | Variable Load | ST | 0.54 | 46 | 22 01 2020 | - | Tier 2
4GLMX5 | 45S50-9-2P-PD-A | 45####-#### CUE |  | Grundfos | 5.00 | Variable Load | ST | 0.54 | 46 | 22 01 2020 | - | Tier 2
5EY6KQ | 62S50-9-2P-PD-A | 62####-#### CUE |  | Grundfos | 5.00 | Variable Load | ST | 0.54 | 46 | 22 01 2020 | - | Tier 2
QXD215 | 77S50-10-2P-PD-A | 77####-#### CUE |  | Grundfos | 5.00 | Variable Load | ST | 0.54 | 46 | 22 01 2020 | - | Tier 2
Q3LWV5 | 85S100-9-2P-PD-A | 85####-#### CUE |  | Grundfos | 10.00 | Variable Load | ST | 0.52 | 48 | 22 01 2020 | - | Tier 2
56VLZQ | 150S200-9-2P-PD-A | 150####-#### CUE |  | Grundfos | 20.00 | Variable Load | ST | 0.56 | 44 | 22 01 2020 | - | Tier 2
5DDMR5 | 230S300-9-2P-PD-A | 230####-#### CUE |  | Grundfos | 30.00 | Variable Load | ST | 0.54 | 46 | 22 01 2020 | - | Tier 2
4YYBE4 | 300S400-9-2P-PD-A | 300####-#### CUE |  | Grundfos | 40.00 | Variable Load | ST | 0.53 | 47 | 22 01 2020 | - | Tier 2
59PEEQ | LCSE25707-2P-PD-D4 | 24##-25707-#####A-#5F1### |  | PACO | 15.00 | Variable Load | ESFM | 0.47 | 53 | 22 01 2020 | - | Tier 3
Q1YZR5 | LCSE25707-2P-PD-D4 | 24##-25707-#####A-#5G1### |  | PACO | 15.00 | Variable Load | ESFM | 0.47 | 53 | 22 01 2020 | - | Tier 3
4V36VQ | LCSE25707-2P-PD-D4 | 24##-25707-#####8-#5F1### |  | PACO | 15.00 | Variable Load | ESFM | 0.47 | 53 | 22 01 2020 | - | Tier 3
QJV3WQ | LCSE25707-2P-PD-D4 | 24##-25707-#####8-#5G1### |  | PACO | 15.00 | Variable Load | ESFM | 0.47 | 53 | 22 01 2020 | - | Tier 3
4ZM635 | LCSE25707-2P-PD-D4 | 24##-25707-#####Y-#5F1### |  | PACO | 15.00 | Variable Load | ESFM | 0.47 | 53 | 22 01 2020 | - | Tier 3
4P2LK4 | LCSE25707-2P-PD-D4 | 24##-25707-#####Y-#5G1### |  | PACO | 15.00 | Variable Load | ESFM | 0.47 | 53 | 22 01 2020 | - | Tier 3
47J82Q | VLSE20951-4P-PD-J4 | 28##-2095A-#####8-#5B2### |  | PACO | 3.00 | Variable Load | IL | 0.47 | 53 | 22 01 2020 | - | Tier 3
4KJ3J5 | VLSE20951-4P-PD-K4 | 28##-2095A-#####8-#5D2### |  | PACO | 5.00 | Variable Load | IL | 0.47 | 53 | 22 01 2020 | - | Tier 3
QXDZ25 | VLSE20955-2P-PD-D4 | 28##-20955-#####8-#5H1### |  | PACO | 15.00 | Variable Load | IL | 0.48 | 52 | 23 01 2020 | - | Tier 3
Q3LE85 | VLSE12707-2P-PD-D2 | 28##-12707-#####8-#5C1### |  | PACO | 15.00 | Variable Load | IL | 0.47 | 53 | 23 01 2020 | - | Tier 3
56V9BQ | VLSE12707-2P-PD-D2 | 28##-12707-#####8-#5E1### |  | PACO | 15.00 | Variable Load | IL | 0.47 | 53 | 23 01 2020 | - | Tier 3
5DD3G5 | VLSE15709-2P-PD-D2 | 28##-15709-#####8-#5C1### |  | PACO | 15.00 | Variable Load | IL | 0.48 | 52 | 23 01 2020 | - | Tier 3
4YYPP4 | VLSE15709-2P-PD-D2 | 28##-15709-#####8-#5E1### |  | PACO | 15.00 | Variable Load | IL | 0.48 | 52 | 23 01 2020 | - | Tier 3
QMP2WQ | VLSE20705-2P-PD-D2 | 28##-20705-#####8-#5E1### |  | PACO | 15.00 | Variable Load | IL | 0.48 | 52 | 23 01 2020 | - | Tier 3
QLZK94 | VLSE12707-2P-PD-D2 | 28##-12707-#####9-#5C1### |  | PACO | 15.00 | Variable Load | IL | 0.47 | 53 | 23 01 2020 | - | Tier 3
QW6J3Q | VLSE12707-2P-PD-D2 | 28##-12707-#####9-#5E1### |  | PACO | 15.00 | Variable Load | IL | 0.47 | 53 | 23 01 2020 | - | Tier 3
4RNXD5 | VLSE15709-2P-PD-D2 | 28##-15709-#####9-#5C1### |  | PACO | 15.00 | Variable Load | IL | 0.48 | 52 | 23 01 2020 | - | Tier 3
4N7B7Q | VLSE15709-2P-PD-D2 | 28##-15709-#####9-#5E1### |  | PACO | 15.00 | Variable Load | IL | 0.48 | 52 | 23 01 2020 | - | Tier 3
Q9PJ34 | VLSE20705-2P-PD-D2 | 28##-20705-#####9-#5E1### |  | PACO | 15.00 | Variable Load | IL | 0.48 | 52 | 23 01 2020 | - | Tier 3
41YN8Q | VLSE12707-2P-PD-D2 | 28##-12707-#####Y-#5C1### |  | PACO | 15.00 | Variable Load | IL | 0.47 | 53 | 23 01 2020 | - | Tier 3
5V3WG4 | VLSE12707-2P-PD-D2 | 28##-12707-#####Y-#5E1### |  | PACO | 15.00 | Variable Load | IL | 0.47 | 53 | 23 01 2020 | - | Tier 3
4JVWX4 | VLSE15709-2P-PD-D2 | 28##-15709-#####Y-#5C1### |  | PACO | 15.00 | Variable Load | IL | 0.48 | 52 | 23 01 2020 | - | Tier 3
5ZMVJQ | VLSE15709-2P-PD-D2 | 28##-15709-#####Y-#5E1### |  | PACO | 15.00 | Variable Load | IL | 0.48 | 52 | 23 01 2020 | - | Tier 3
5P2WV5 | VLSE20705-2P-PD-D2 | 28##-20705-#####Y-#5E1### |  | PACO | 15.00 | Variable Load | IL | 0.48 | 52 | 23 01 2020 | - | Tier 3
57J634 | LCSE10707-2P-PD-D2 | 24##-10707-#####A-#5C1### |  | PACO | 10.00 | Variable Load | ESFM | 0.44 | 56 | 23 01 2020 | - | Tier 3
5KJWKQ | LCSE10707-2P-PD-D2 | 24##-10707-#####A-#5E1### |  | PACO | 10.00 | Variable Load | ESFM | 0.44 | 56 | 23 01 2020 | - | Tier 3
52M8D5 | LCSE12709-2P-PD-D2 | 24##-12709-#####A-#5C1### |  | PACO | 15.00 | Variable Load | ESFM | 0.46 | 54 | 23 01 2020 | - | Tier 3
QB38PQ | LCSE12709-2P-PD-D2 | 24##-12709-#####A-#5E1### |  | PACO | 15.00 | Variable Load | ESFM | 0.46 | 54 | 23 01 2020 | - | Tier 3
Q8Z9P5 | LCSE15705-2P-PD-D2 | 24##-15705-#####A-#5C1### |  | PACO | 15.00 | Variable Load | ESFM | 0.47 | 53 | 23 01 2020 | - | Tier 3
5GL6NQ | LCSE15705-2P-PD-D2 | 24##-15705-#####A-#5E1### |  | PACO | 15.00 | Variable Load | ESFM | 0.47 | 53 | 23 01 2020 | - | Tier 3
QEYXL4 | LCSE20709-2P-PD-D2 | 24##-20709-#####A-#5E1### |  | PACO | 15.00 | Variable Load | ESFM | 0.48 | 52 | 23 01 2020 | - | Tier 3
4XDN2Q | LCSE10707-2P-PD-D2 | 24##-10707-#####8-#5C1### |  | PACO | 10.00 | Variable Load | ESFM | 0.44 | 56 | 23 01 2020 | - | Tier 3
43LG8Q | LCSE10707-2P-PD-D2 | 24##-10707-#####8-#5E1### |  | PACO | 10.00 | Variable Load | ESFM | 0.44 | 56 | 23 01 2020 | - | Tier 3
Q6V3B4 | LCSE12709-2P-PD-D2 | 24##-12709-#####8-#5C1### |  | PACO | 15.00 | Variable Load | ESFM | 0.46 | 54 | 23 01 2020 | - | Tier 3
QDDEGQ | LCSE12709-2P-PD-D2 | 24##-12709-#####8-#5E1### |  | PACO | 15.00 | Variable Load | ESFM | 0.46 | 54 | 23 01 2020 | - | Tier 3
5YY1P5 | LCSE15705-2P-PD-D2 | 24##-15705-#####8-#5C1### |  | PACO | 15.00 | Variable Load | ESFM | 0.47 | 53 | 23 01 2020 | - | Tier 3
4MPWW4 | LCSE15705-2P-PD-D2 | 24##-15705-#####8-#5E1### |  | PACO | 15.00 | Variable Load | ESFM | 0.47 | 53 | 23 01 2020 | - | Tier 3
4LZN95 | LCSE20709-2P-PD-D2 | 24##-20709-#####8-#5E1### |  | PACO | 15.00 | Variable Load | ESFM | 0.48 | 52 | 23 01 2020 | - | Tier 3
4W6N34 | LCSE10707-2P-PD-D2 | 24##-10707-#####Y-#5C1### |  | PACO | 10.00 | Variable Load | ESFM | 0.44 | 56 | 23 01 2020 | - | Tier 3
5RNWDQ | LCSE10707-2P-PD-D2 | 24##-10707-#####Y-#5E1### |  | PACO | 10.00 | Variable Load | ESFM | 0.44 | 56 | 23 01 2020 | - | Tier 3
5N7W74 | LCSE12709-2P-PD-D2 | 24##-12709-#####Y-#5C1### |  | PACO | 15.00 | Variable Load | ESFM | 0.46 | 54 | 23 01 2020 | - | Tier 3
49P135 | LCSE12709-2P-PD-D2 | 24##-12709-#####Y-#5E1### |  | PACO | 15.00 | Variable Load | ESFM | 0.46 | 54 | 23 01 2020 | - | Tier 3
51YB84 | LCSE15705-2P-PD-D2 | 24##-15705-#####Y-#5C1### |  | PACO | 15.00 | Variable Load | ESFM | 0.47 | 53 | 23 01 2020 | - | Tier 3
QV38G5 | LCSE15705-2P-PD-D2 | 24##-15705-#####Y-#5E1### |  | PACO | 15.00 | Variable Load | ESFM | 0.47 | 53 | 23 01 2020 | - | Tier 3
QZM3J4 | LCSE20709-2P-PD-D2 | 24##-20709-#####Y-#5E1### |  | PACO | 15.00 | Variable Load | ESFM | 0.48 | 52 | 23 01 2020 | - | Tier 3
QP2ZVQ | LF10707B-2P-PM | 11##-10707-#####1-###1P |  | PACO | 10.00 | Constant Load | ESFM | 0.88 | 12 | 27 01 2020 | - | Tier 1
Q7JX35 | LF10707B-2P-PM | 11##-10707-#####6-###1P |  | PACO | 10.00 | Constant Load | ESFM | 0.88 | 12 | 27 01 2020 | - | Tier 1
QKJDK4 | LF10707B-2P-PM | 11##-10707-#####X-###1P |  | PACO | 10.00 | Constant Load | ESFM | 0.88 | 12 | 27 01 2020 | - | Tier 1
Q2M2DQ | LF10707B-2P-PM | 14##-10707-#####1-###1P |  | PACO | 10.00 | Constant Load | ESFM | 0.88 | 12 | 27 01 2020 | - | Tier 1
4B3KP4 | LF10707B-2P-PM | 14##-10707-#####6-###1P |  | PACO | 10.00 | Constant Load | ESFM | 0.88 | 12 | 27 01 2020 | - | Tier 1
48Z3PQ | LF10707B-2P-PM | 14##-10707-#####X-###1P |  | PACO | 10.00 | Constant Load | ESFM | 0.88 | 12 | 27 01 2020 | - | Tier 1
QGLEN4 | LF15951B-4P-BP | 11##-15951-#####1 |  | PACO | 5.00 | Constant Load | ESFM | 0.99 | 1 | 27 01 2020 | - | None
4EY8L5 | LF15951B-4P-BP | 11##-15951-#####6 |  | PACO | 5.00 | Constant Load | ESFM | 0.99 | 1 | 27 01 2020 | - | None
5XDE24 | LF15951B-4P-BP | 11##-15951-#####X |  | PACO | 5.00 | Constant Load | ESFM | 0.99 | 1 | 27 01 2020 | - | None
53LB84 | LF15951B-4P-PM | 11##-15951-#####1-###2P |  | PACO | 3.00 | Constant Load | ESFM | 0.99 | 1 | 27 01 2020 | - | None
46VEB5 | LF15951B-4P-PM | 11##-15951-#####6-###2P |  | PACO | 3.00 | Constant Load | ESFM | 0.99 | 1 | 27 01 2020 | - | None
4DDBG4 | LF15951B-4P-PM | 11##-15951-#####X-###2P |  | PACO | 3.00 | Constant Load | ESFM | 0.99 | 1 | 27 01 2020 | - | None
QYYXPQ | LF15951B-4P-PM | 14##-15951-#####1-###2P |  | PACO | 3.00 | Constant Load | ESFM | 0.99 | 1 | 27 01 2020 | - | None
5MP1W5 | LF15951B-4P-PM | 14##-15951-#####6-###2P |  | PACO | 3.00 | Constant Load | ESFM | 0.99 | 1 | 27 01 2020 | - | None
5LZ99Q | LF15951B-4P-PM | 14##-15951-#####X-###2P |  | PACO | 3.00 | Constant Load | ESFM | 0.99 | 1 | 27 01 2020 | - | None
5W6G35 | LF40129B-4P-BP | 11##-40129-#####1 |  | PACO | 60.00 | Constant Load | ESFM | 0.98 | 2 | 27 01 2020 | - | None
QRN7D4 | LF40129B-4P-BP | 11##-40129-#####6 |  | PACO | 60.00 | Constant Load | ESFM | 0.98 | 2 | 27 01 2020 | - | None
QN7N75 | LF40129B-4P-BP | 11##-40129-#####X |  | PACO | 60.00 | Constant Load | ESFM | 0.98 | 2 | 27 01 2020 | - | None
59P63Q | LF40129B-4P-PM | 11##-40129-#####1-###2P |  | PACO | 60.00 | Constant Load | ESFM | 0.98 | 2 | 27 01 2020 | - | None
Q1YK85 | LF40129B-4P-PM | 11##-40129-#####6-###2P |  | PACO | 60.00 | Constant Load | ESFM | 0.98 | 2 | 27 01 2020 | - | None
4V3XGQ | LF40129B-4P-PM | 11##-40129-#####X-###2P |  | PACO | 60.00 | Constant Load | ESFM | 0.98 | 2 | 27 01 2020 | - | None
4ZMYJ5 | LF40129B-4P-PM | 14##-40129-#####6-###2P |  | PACO | 60.00 | Constant Load | ESFM | 0.98 | 2 | 27 01 2020 | - | None
4P2KV4 | LF40129B-4P-PM | 14##-40129-#####X-###2P |  | PACO | 60.00 | Constant Load | ESFM | 0.98 | 2 | 27 01 2020 | - | None
47JN3Q | LC10707B-2P-PM | 10##-10707-#####1-###1P |  | PACO | 10.00 | Constant Load | ESCC | 0.89 | 11 | 27 01 2020 | - | Tier 1
4KJVK5 | LC10707B-2P-PM | 10##-10707-#####6-###1P |  | PACO | 10.00 | Constant Load | ESCC | 0.89 | 11 | 27 01 2020 | - | Tier 1
49PVW5 | LC10707B-2P-PM | 10##-10707-#####X-###1P |  | PACO | 10.00 | Constant Load | ESCC | 0.89 | 11 | 27 01 2020 | - | Tier 1
51YEG4 | LC15951B-4P-PM | 10##-15951-#####1-###2P |  | PACO | 3.00 | Constant Load | ESCC | 1.00 | 0 | 27 01 2020 | - | None
QV3XJ5 | LC15951B-4P-PM | 10##-15951-#####6-###2P |  | PACO | 3.00 | Constant Load | ESCC | 1.00 | 0 | 27 01 2020 | - | None
5JV1R5 | LC15951B-4P-PM | 10##-15951-#####X-###2P |  | PACO | 3.00 | Constant Load | ESCC | 1.00 | 0 | 27 01 2020 | - | None
QZMYN4 | LC40129B-4P-PM | 10##-40129-#####1-###2P |  | PACO | 60.00 | Constant Load | ESCC | 0.98 | 2 | 27 01 2020 | - | None
QP2K9Q | LC40129B-4P-PM | 10##-40129-#####6-###2P |  | PACO | 60.00 | Constant Load | ESCC | 0.98 | 2 | 27 01 2020 | - | None
Q7JNV5 | LC40129B-4P-PM | 10##-40129-#####X-###2P |  | PACO | 60.00 | Constant Load | ESCC | 0.98 | 2 | 27 01 2020 | - | None
QKJV34 | LF40129B-4P-PM | 14##-40129-#####1-###2P |  | PACO | 60.00 | Constant Load | ESFM | 0.98 | 2 | 27 01 2020 | - | None
Q2MXRQ | LCSE15955-4P-PD-K4 | 24##-15955-#####8-#5D2### |  | PACO | 5.00 | Variable Load | ESFM | 0.38 | 62 | 28 01 2020 | - | Tier 3
4B3GE4 | LCSE15955-4P-PD-K4 | 24##-15955-#####A-#5D2### |  | PACO | 5.00 | Variable Load | ESFM | 0.38 | 62 | 28 01 2020 | - | Tier 3
48Z19Q | LCSE15955-4P-PD-K4 | 24##-15955-#####Y-#5D2### |  | PACO | 5.00 | Variable Load | ESFM | 0.38 | 62 | 28 01 2020 | - | Tier 3
53LNL4 | VL5012AB-4P-PD-A | 28##-5012A-#####1-#5I2### |  | PACO | 40.00 | Variable Load | IL | 0.49 | 51 | 28 01 2020 | - | Tier 2
46VYG5 | VLSE50957-4P-PD-L4 | 28##-5095A-#####8-#5G2### |  | PACO | 10.00 | Variable Load | IL | 0.45 | 55 | 28 01 2020 | - | Tier 3
4DDXZ4 | VLSE50957-4P-PD-L4 | 28##-5095A-#####9-#5G2### |  | PACO | 10.00 | Variable Load | IL | 0.45 | 55 | 28 01 2020 | - | Tier 3
QYYR8Q | VLSE50957-4P-PD-L4 | 28##-5095A-#####Y-#5G2### |  | PACO | 10.00 | Variable Load | IL | 0.45 | 55 | 28 01 2020 | - | Tier 3
5MPGM5 | G9A1-1/2C0C2 | xxxxxG9A1-1/2xxxxC0C2 |  | Burks | 20.00 | Constant Load | ESCC | 0.95 | 5 | 29 01 2020 | - | None
5LZ87Q | 4G9A1-1/2C0C4 | xxxxx4G9A1-1/2xxxxC0C4 |  | Burks | 3.00 | Constant Load | ESCC | 0.99 | 1 | 29 01 2020 | - | None
5W6R95 | GNB9A1-1/2F0C2 | xxxxxGNB9A1-1/2xxxxF0C2 |  | Burks | 20.00 | Constant Load | ESFM | 0.94 | 6 | 29 01 2020 | - | None
QRND14 | 4GNB9A1-1/2F0C4 | xxxxx4GNB9A1-1/2xxxxF0C4 |  | Burks | 3.00 | Constant Load | ESFM | 0.98 | 2 | 29 01 2020 | - | None
QN7EX5 | G6-2FC0C2 | xxxxxG6-2FxxxxC0C2 |  | Burks | 10.00 | Constant Load | ESCC | 0.90 | 10 | 29 01 2020 | - | Tier 1
59P8WQ | 4G6-2FC0C4 | xxxxx4G6-2FxxxxC0C4 |  | Burks | 1.50 | Constant Load | ESCC | 1.00 | 0 | 29 01 2020 | - | None
Q1YVG5 | G6-2C0C2 | xxxxxG6-2xxxxC0C2 |  | Burks | 15.00 | Constant Load | ESCC | 0.96 | 4 | 29 01 2020 | - | None
4V3RJQ | 4G6-2C0C4 | xxxxx4G6-2xxxxC0C4 |  | Burks | 1.50 | Constant Load | ESCC | 1.00 | 0 | 29 01 2020 | - | None
QJV2RQ | GNB6-2FF0C2 | xxxxxGNB6-2FxxxxF0C2 |  | Burks | 10.00 | Constant Load | ESFM | 0.89 | 11 | 29 01 2020 | - | Tier 1
4ZMRN5 | 4GNB6-2FF0C4 | xxxxx4GNB6-2FxxxxF0C4 |  | Burks | 1.50 | Constant Load | ESFM | 1.00 | 0 | 29 01 2020 | - | None
4P2394 | GNB6-2F0C2 | xxxxxGNB6-2xxxxF0C2 |  | Burks | 15.00 | Constant Load | ESFM | 0.95 | 5 | 29 01 2020 | - | None
47J2VQ | 4GNB6-2F0C4 | xxxxx4GNB6-2xxxxF0C4 |  | Burks | 1.50 | Constant Load | ESFM | 1.00 | 0 | 29 01 2020 | - | None
4KJB35 | 1507CVEC0C4 | 1507CVExx-xxxxxx-xC0C4 |  | Weinman | 1.50 | Constant Load | IL | 0.98 | 2 | 29 01 2020 | - | None
42MJR4 | 1507CVEC0C2 | 1507CVExx-xxxxxx-XC0C2 |  | Weinman | 10.00 | Constant Load | IL | 0.87 | 13 | 29 01 2020 | - | Tier 1
5B3NE5 | 2007CVEC0C4 | 2007CVExx-xxxxxx-xC0C4 |  | Weinman | 3.00 | Constant Load | IL | 0.95 | 5 | 29 01 2020 | - | None
58ZB94 | 2007CVEC0C2 | 2007CVExx-xxxxxx-XC0C2 |  | Weinman | 20.00 | Constant Load | IL | 0.87 | 13 | 29 01 2020 | - | Tier 1
4GLPE5 | 2095CVEC0C4 | 2095CVExx-xxxxxx-xC0C4 |  | Weinman | 7.50 | Constant Load | IL | 0.93 | 7 | 29 01 2020 | - | None
5EYJ3Q | 2095CVEC0C2 | 2095CVExx-xxxxxx-XC0C2 |  | Weinman | 40.00 | Constant Load | IL | 0.84 | 16 | 29 01 2020 | - | Tier 1
QXDRR5 | 2507CVEC0C4 | 2507CVExx-xxxxxx-xC0C4 |  | Weinman | 3.00 | Constant Load | IL | 0.97 | 3 | 29 01 2020 | - | None
Q3LZL5 | 2507CVEC0C2 | 2507CVExx-xxxxxx-XC0C2 |  | Weinman | 25.00 | Constant Load | IL | 0.91 | 9 | 29 01 2020 | - | Tier 1
56VKGQ | 2595CVEC0C4 | 2595CVExx-xxxxxx-xC0C4 |  | Weinman | 10.00 | Constant Load | IL | 0.86 | 14 | 29 01 2020 | - | Tier 1
5DDVZ5 | 2595CVEC0C2 | 2595CVExx-xxxxxx-XC0C2 |  | Weinman | 60.00 | Constant Load | IL | 0.85 | 15 | 29 01 2020 | - | Tier 1
4YYY84 | 3007CVEC0C4 | 3007CVExx-xxxxxx-xC0C4 |  | Weinman | 5.00 | Constant Load | IL | 0.93 | 7 | 29 01 2020 | - | None
QMPPMQ | 3007CVEC0C2 | 3007CVExx-xxxxxx-XC0C2 |  | Weinman | 30.00 | Constant Load | IL | 0.89 | 11 | 29 01 2020 | - | Tier 1
QLZZ74 | 3095CVEC0C4 | 3095CVExx-xxxxxx-xC0C4 |  | Weinman | 10.00 | Constant Load | IL | 0.90 | 10 | 29 01 2020 | - | Tier 1
QW669Q | 3095CVEC0C2 | 3095CVExx-xxxxxx-XC0C2 |  | Weinman | 60.00 | Constant Load | IL | 0.88 | 12 | 29 01 2020 | - | Tier 1
4RNN15 | 4007CVEC0C4 | 4007CVExx-xxxxxx-xC0C4 |  | Weinman | 5.00 | Constant Load | IL | 0.93 | 7 | 29 01 2020 | - | None
4N77XQ | 4007CVEC0C2 | 4007CVExx-xxxxxx-XC0C2 |  | Weinman | 40.00 | Constant Load | IL | 0.93 | 7 | 29 01 2020 | - | None
Q9PPW4 | 4095CVEC0C4 | 4095CVExx-xxxxxx-xC0C4 |  | Weinman | 15.00 | Constant Load | IL | 0.92 | 8 | 29 01 2020 | - | None
41YYGQ | 4095CVEC0C2 | 4095CVExx-xxxxxx-XC0C2 |  | Weinman | 75.00 | Constant Load | IL | 0.91 | 9 | 29 01 2020 | - | Tier 1
5V33J4 | 6012CVEC0C4 | 6012CVExx-xxxxxx-xC0C4 |  | Weinman | 60.00 | Constant Load | IL | 0.98 | 2 | 29 01 2020 | - | None
4JVVR4 | LC60951B-4P-PM | 10##-60951-#####1-###2P |  | PACO | 50.00 | Constant Load | ESCC | 0.98 | 2 | 29 01 2020 | - | None
5ZMMNQ | LC15959B-2P-PM | 10##-15959-#####1-###1P |  | PACO | 60.00 | Constant Load | ESCC | 0.87 | 13 | 29 01 2020 | - | Tier 1
5P2295 | LC25957B-2P-PM | 10##-25957-#####1-###1P |  | PACO | 100.00 | Constant Load | ESCC | 0.93 | 7 | 29 01 2020 | - | None
57JJV4 | LC40957B-4P-PM | 10##-40957-#####1-###2P |  | PACO | 20.00 | Constant Load | ESCC | 1.00 | 0 | 29 01 2020 | - | None
5KJJ3Q | LF15959B-2P-PM | 11##-15959-#####1-###1P |  | PACO | 60.00 | Constant Load | ESFM | 0.86 | 14 | 29 01 2020 | - | Tier 1
52MMR5 | LF25957B-2P-PM | 11##-25957-#####1-###1P |  | PACO | 100.00 | Constant Load | ESFM | 0.92 | 8 | 29 01 2020 | - | None
QB33EQ | LF60123B-4P-PM | 11##-60123-#####1-###1P |  | PACO | 75.00 | Constant Load | ESFM | 1.00 | 0 | 29 01 2020 | - | None
Q8ZZ95 | LF60123B-4P-BP | 11##-60123-#####1 |  | PACO | 100.00 | Constant Load | ESFM | 1.00 | 0 | 29 01 2020 | - | None
5GLLEQ | LF15959B-2P-PM | 14##-15959-#####1-###1P |  | PACO | 60.00 | Constant Load | ESFM | 0.86 | 14 | 29 01 2020 | - | Tier 1
QEYY34 | LF25957B-2P-PM | 14##-25957-#####1-###1P |  | PACO | 100.00 | Constant Load | ESFM | 0.92 | 8 | 29 01 2020 | - | None
4XDDRQ | LF60123B-4P-PM | 14##-60123-#####1-###1P |  | PACO | 75.00 | Constant Load | ESFM | 1.00 | 0 | 29 01 2020 | - | None
43LLLQ | LC60951B-4P-PM | 10##-60951-#####6-###2P |  | PACO | 50.00 | Constant Load | ESCC | 0.98 | 2 | 29 01 2020 | - | None
Q6VVG4 | LC15959B-2P-PM | 10##-15959-#####6-###1P |  | PACO | 60.00 | Constant Load | ESCC | 0.87 | 13 | 29 01 2020 | - | Tier 1
QDDDZQ | LC25957B-2P-PM | 10##-25957-#####6-###1P |  | PACO | 100.00 | Constant Load | ESCC | 0.93 | 7 | 29 01 2020 | - | None
5YYZ85 | LC40957B-4P-PM | 10##-40957-#####6-###2P |  | PACO | 20.00 | Constant Load | ESCC | 1.00 | 0 | 29 01 2020 | - | None
4MPXM4 | LF15959B-2P-PM | 11##-15959-#####6-###1P |  | PACO | 60.00 | Constant Load | ESFM | 0.86 | 14 | 29 01 2020 | - | Tier 1
4LZE75 | LF25957B-2P-PM | 11##-25957-#####6-###1P |  | PACO | 100.00 | Constant Load | ESFM | 0.92 | 8 | 29 01 2020 | - | None
4W6V94 | LF60123B-4P-PM | 11##-60123-#####6-###1P |  | PACO | 75.00 | Constant Load | ESFM | 1.00 | 0 | 29 01 2020 | - | None
5RNM1Q | LF60123B-4P-BP | 11##-60123-#####6 |  | PACO | 100.00 | Constant Load | ESFM | 1.00 | 0 | 29 01 2020 | - | None
5N73X4 | LF15959B-2P-PM | 14##-15959-#####6-###1P |  | PACO | 60.00 | Constant Load | ESFM | 0.86 | 14 | 29 01 2020 | - | Tier 1
49P3W5 | LF25957B-2P-PM | 14##-25957-#####6-###1P |  | PACO | 100.00 | Constant Load | ESFM | 0.92 | 8 | 29 01 2020 | - | None
51Y7G4 | LF60123B-4P-PM | 14##-60123-#####6-###1P |  | PACO | 75.00 | Constant Load | ESFM | 1.00 | 0 | 29 01 2020 | - | None
QV31J5 | LC60951B-4P-PM | 10##-60951-#####X-###2P |  | PACO | 50.00 | Constant Load | ESCC | 0.98 | 2 | 29 01 2020 | - | None
5JV8R5 | LC15959B-2P-PM | 10##-15959-#####X-###1P |  | PACO | 60.00 | Constant Load | ESCC | 0.87 | 13 | 29 01 2020 | - | Tier 1
QZMPN4 | LC25957B-2P-PM | 10##-25957-#####X-###1P |  | PACO | 100.00 | Constant Load | ESCC | 0.93 | 7 | 29 01 2020 | - | None
QP2D9Q | LC40957B-4P-PM | 10##-40957-#####X-###2P |  | PACO | 20.00 | Constant Load | ESCC | 1.00 | 0 | 29 01 2020 | - | None
Q7JEV5 | LF15959B-2P-PM | 11##-15959-#####X-###1P |  | PACO | 60.00 | Constant Load | ESFM | 0.86 | 14 | 29 01 2020 | - | Tier 1
QKJG34 | LF25957B-2P-PM | 11##-25957-#####X-###1P |  | PACO | 100.00 | Constant Load | ESFM | 0.92 | 8 | 29 01 2020 | - | None
Q2MKRQ | LF60123B-4P-PM | 11##-60123-#####X-###1P |  | PACO | 75.00 | Constant Load | ESFM | 1.00 | 0 | 29 01 2020 | - | None
4B3VE4 | LF60123B-4P-BP | 11##-60123-#####X |  | PACO | 100.00 | Constant Load | ESFM | 1.00 | 0 | 29 01 2020 | - | None
48ZX9Q | LF15959B-2P-PM | 14##-15959-#####X-###1P |  | PACO | 60.00 | Constant Load | ESFM | 0.86 | 14 | 29 01 2020 | - | Tier 1
QGLKE4 | LF25957B-2P-PM | 14##-25957-#####X-###1P |  | PACO | 100.00 | Constant Load | ESFM | 0.92 | 8 | 29 01 2020 | - | None
4EYP35 | LF60123B-4P-PM | 14##-60123-#####X-###1P |  | PACO | 75.00 | Constant Load | ESFM | 1.00 | 0 | 29 01 2020 | - | None
5XDJR4 | SKV1506A-A-4P-PD | SKV1506A-A-4P-PD |  | Taco | 1.50 | Variable Load | IL | 0.57 | 43 | 30 01 2020 | - | Tier 2
53L2L4 | SKS1506A-A-4P-PD | SKS1506A-A-4P-PD |  | Taco | 1.50 | Variable Load | IL | 0.57 | 43 | 30 01 2020 | - | Tier 2
46VGG5 | SKV1506A-A-2P-PD | SKV1506A-A-2P-PD |  | Taco | 7.50 | Variable Load | IL | 0.46 | 54 | 30 01 2020 | - | Tier 3
4DDNZ4 | SKS1506A-A-2P-PD | SKS1506A-A-2P-PD |  | Taco | 7.50 | Variable Load | IL | 0.46 | 54 | 30 01 2020 | - | Tier 3
QYYV8Q | SKV6011A-A-4P-PD | SKV6011A-A-4P-PD |  | Taco | 40.00 | Variable Load | IL | 0.47 | 53 | 30 01 2020 | - | Tier 3
5MP9M5 | SKS6011A-A-4P-PD | SKS6011A-A-4P-PD |  | Taco | 40.00 | Variable Load | IL | 0.47 | 53 | 30 01 2020 | - | Tier 3
5LZW7Q | LC30957B-2P-PM | 10##-30957-#####1-###1P |  | PACO | 100.00 | Constant Load | ESCC | 0.98 | 2 | 02 02 2020 | - | None
5W6W95 | LC80123B-4P-PM | 10##-80123-#####1-###2P |  | PACO | 125.00 | Constant Load | ESCC | 0.98 | 2 | 02 02 2020 | - | None
QRN814 | LF30957B-2P-PM | 11##-30957-#####1-###1P |  | PACO | 100.00 | Constant Load | ESFM | 0.97 | 3 | 02 02 2020 | - | None
QN7VX5 | LF80123B-4P-BP | 11##-80123-#####1 |  | PACO | 125.00 | Constant Load | ESFM | 0.98 | 2 | 02 02 2020 | - | None
59PZWQ | LF80123B-4P-PM | 11##-80123-#####1-###2P |  | PACO | 125.00 | Constant Load | ESFM | 0.98 | 2 | 02 02 2020 | - | None
Q1Y8G5 | LF30957B-2P-PM | 14##-30957-#####1-###1P |  | PACO | 100.00 | Constant Load | ESFM | 0.97 | 3 | 02 02 2020 | - | None
4V3MJQ | LF80123B-4P-PM | 14##-80123-#####1-###2P |  | PACO | 125.00 | Constant Load | ESFM | 0.98 | 2 | 02 02 2020 | - | None
QJVDRQ | LC30957B-2P-PM | 10##-30957-#####6-###1P |  | PACO | 100.00 | Constant Load | ESCC | 0.98 | 2 | 02 02 2020 | - | None
4ZMZN5 | LC80123B-4P-PM | 10##-80123-#####6-###2P |  | PACO | 125.00 | Constant Load | ESCC | 0.98 | 2 | 02 02 2020 | - | None
4P2794 | LF30957B-2P-PM | 11##-30957-#####6-###1P |  | PACO | 100.00 | Constant Load | ESFM | 0.97 | 3 | 02 02 2020 | - | None
47J9VQ | LF80123B-4P-BP | 11##-80123-#####6 |  | PACO | 125.00 | Constant Load | ESFM | 0.98 | 2 | 02 02 2020 | - | None
4KJM35 | LF80123B-4P-PM | 11##-80123-#####6-###2P |  | PACO | 125.00 | Constant Load | ESFM | 0.98 | 2 | 02 02 2020 | - | None
49PZ95 | LF30957B-2P-PM | 14##-30957-#####6-###1P |  | PACO | 100.00 | Constant Load | ESFM | 0.97 | 3 | 02 02 2020 | - | None
51Y8N4 | LF80123B-4P-PM | 14##-80123-#####6-###2P |  | PACO | 125.00 | Constant Load | ESFM | 0.98 | 2 | 02 02 2020 | - | None
QV3MW5 | LC30957B-2P-PM | 10##-30957-#####X-###1P |  | PACO | 100.00 | Constant Load | ESCC | 0.98 | 2 | 02 02 2020 | - | None
5JVD65 | LC80123B-4P-PM | 10##-80123-#####X-###2P |  | PACO | 125.00 | Constant Load | ESCC | 0.98 | 2 | 02 02 2020 | - | None
QZMZY4 | LF30957B-2P-PM | 11##-30957-#####X-###1P |  | PACO | 100.00 | Constant Load | ESFM | 0.97 | 3 | 02 02 2020 | - | None
QP273Q | LF80123B-4P-BP | 11##-80123-#####X |  | PACO | 125.00 | Constant Load | ESFM | 0.98 | 2 | 02 02 2020 | - | None
Q7J9J5 | LF80123B-4P-PM | 11##-80123-#####X-###2P |  | PACO | 125.00 | Constant Load | ESFM | 0.98 | 2 | 02 02 2020 | - | None
QKJMG4 | LF30957B-2P-PM | 14##-30957-#####X-###1P |  | PACO | 100.00 | Constant Load | ESFM | 0.97 | 3 | 02 02 2020 | - | None
Q2MEEQ | LF80123B-4P-PM | 14##-80123-#####X-###2P |  | PACO | 125.00 | Constant Load | ESFM | 0.98 | 2 | 02 02 2020 | - | None
4BVZZ5 | CENTRI - THRIFT 125B_CC_3600_CL | CENTRI - THRIFT 125B - CC |  | Myers | 5.00 | Constant Load | ESCC | 0.85 | 15 | 02 02 2020 | - | Tier 1
48XY75 | CENTRI - THRIFT 125B_FM_3600_CL | CENTRI - THRIFT 125B - FM |  | Myers | 5.00 | Constant Load | ESFM | 0.84 | 16 | 02 02 2020 | - | Tier 1
QGKRB5 | CENTRI - THRIFT 150B_CC_3600_CL | CENTRI - THRIFT 150B - CC |  | Myers | 7.50 | Constant Load | ESCC | 0.86 | 14 | 02 02 2020 | - | Tier 1
4EP2N5 | CENTRI - THRIFT 150B_FM_3600_CL | CENTRI - THRIFT 150B - FM |  | Myers | 7.50 | Constant Load | ESFM | 0.85 | 15 | 02 02 2020 | - | Tier 1
5XJBY4 | CENTRI - THRIFT 200B_CC_3600_CL | CENTRI - THRIFT 200B - CC |  | Myers | 15.00 | Constant Load | ESCC | 0.90 | 10 | 02 02 2020 | - | Tier 1
532K1Q | CENTRI - THRIFT 200B_FM_3600_CL | CENTRI - THRIFT 200B - FM |  | Myers | 15.00 | Constant Load | ESFM | 0.90 | 10 | 02 02 2020 | - | Tier 1
46GPN5 | 1.5x2x11_3800_CC_1800_CL | 1-1/2"1652_4BP |  | Faribanks Nijhuis | 7.50 | Constant Load | ESCC | 0.89 | 11 | 02 02 2020 | - | None
4DN29Q | 1.5x2x11_3800_CC_1800_CL | 1-1/2"1652_4PM |  | Faribanks Nijhuis | 7.50 | Constant Load | ESCC | 0.89 | 11 | 02 02 2020 | - | None
QYZ875 | 1.5x2x11_3800_CC_1800_VL | 1-1/2"1652_4PC |  | Faribanks Nijhuis | 7.50 | Variable Load | ESCC | 0.45 | 55 | 02 02 2020 | - | Tier 3
5MXJVQ | 1.5x2x11_3800_FM_1800_CL | 1-1/2"1622_4BP |  | Faribanks Nijhuis | 7.50 | Constant Load | ESFM | 0.88 | 12 | 02 02 2020 | - | Tier 1
5LEDYQ | 1.5x2x11_3800_FM_1800_CL | 1-1/2"1622_4PM |  | Faribanks Nijhuis | 7.50 | Constant Load | ESFM | 0.88 | 12 | 02 02 2020 | - | Tier 1
5WV2KQ | 1.5x2x11_3800_FM_1800_VL | 1-1/2"1622_4PC |  | Faribanks Nijhuis | 7.50 | Variable Load | ESFM | 0.44 | 56 | 02 02 2020 | - | Tier 3
QRMJP5 | 10x10x13.5A_382B_1800_CL | 10"1591A_4BP |  | Faribanks Nijhuis | 200.00 | Constant Load | IL | 0.98 | 2 | 02 02 2020 | - | None
QN3ZRQ | 10x10x13.5A_382B_1800_CL | 10"1591A_4PM |  | Faribanks Nijhuis | 200.00 | Constant Load | IL | 0.98 | 2 | 02 02 2020 | - | None
593295 | 10x10x13.5A_382B_1800_VL | 10"1591A_4PC |  | Faribanks Nijhuis | 200.00 | Variable Load | IL | 0.48 | 52 | 02 02 2020 | - | Tier 3
Q17WNQ | 2x2x11_382B_1800_CL | 2"1593_4BP |  | Faribanks Nijhuis | 10.00 | Constant Load | IL | 0.90 | 10 | 02 02 2020 | - | Tier 1
4V1GW5 | 2x2x11_382B_1800_CL | 2"1593_4PM |  | Faribanks Nijhuis | 10.00 | Constant Load | IL | 0.90 | 10 | 02 02 2020 | - | Tier 1
QJ8G6Q | 2x2x11_382B_1800_VL | 2"1593_4PC |  | Faribanks Nijhuis | 10.00 | Variable Load | IL | 0.45 | 55 | 02 02 2020 | - | Tier 3
4ZPGY5 | 2x3x11_3800_FM_1800_CL | 2"1623_4BP |  | Faribanks Nijhuis | 15.00 | Constant Load | ESFM | 0.90 | 10 | 02 02 2020 | - | Tier 1
4PD134 | 2x3x11_3800_FM_1800_CL | 2"1623_4PM |  | Faribanks Nijhuis | 15.00 | Constant Load | ESFM | 0.90 | 10 | 02 02 2020 | - | Tier 1
47EGJ5 | 2x3x11_3800_FM_1800_VL | 2"1623_4PC |  | Faribanks Nijhuis | 15.00 | Variable Load | ESFM | 0.45 | 55 | 02 02 2020 | - | Tier 3
4KGXG5 | 2x3x11_3800_CC_1800_CL | 2"1653_4BP |  | Faribanks Nijhuis | 15.00 | Constant Load | ESCC | 0.90 | 10 | 02 02 2020 | - | Tier 1
42K7EQ | 2x3x11_3800_CC_1800_CL | 2"1653_4PM |  | Faribanks Nijhuis | 15.00 | Constant Load | ESCC | 0.90 | 10 | 02 02 2020 | - | Tier 1
5BV7ZQ | 2x3x11_3800_CC_1800_VL | 2"1653_4PC |  | Faribanks Nijhuis | 15.00 | Variable Load | ESCC | 0.45 | 55 | 02 02 2020 | - | Tier 3
58X77Q | 3x3x11A_382B_1800_CL | 3"1596A_4BP |  | Faribanks Nijhuis | 20.00 | Constant Load | IL | 0.93 | 7 | 02 02 2020 | - | None
4GKXBQ | 3x3x11A_382B_1800_CL | 3"1596A_4PM |  | Faribanks Nijhuis | 20.00 | Constant Load | IL | 0.93 | 7 | 02 02 2020 | - | None
5EPBNQ | 3x3x11A_382B_1800_VL | 3"1596A_4PC |  | Faribanks Nijhuis | 20.00 | Variable Load | IL | 0.46 | 54 | 02 02 2020 | - | Tier 3
QXJ8Y5 | 4X4X11_382B_1800_CL | 4"1597_4BP |  | Faribanks Nijhuis | 25.00 | Constant Load | IL | 0.97 | 3 | 02 02 2020 | - | None
Q32Y14 | 4X4X11_382B_1800_CL | 4"1597_4PM |  | Faribanks Nijhuis | 25.00 | Constant Load | IL | 0.97 | 3 | 02 02 2020 | - | None
56GXNQ | 4X4X11_382B_1800_VL | 4"1597_4PC |  | Faribanks Nijhuis | 25.00 | Variable Load | IL | 0.48 | 52 | 02 02 2020 | - | Tier 3
5DN794 | 4X5X11A_3800_FM_1800_CL | 4"1623A_4BP |  | Faribanks Nijhuis | 40.00 | Constant Load | ESFM | 0.99 | 1 | 02 02 2020 | - | None
4YZG7Q | 4X5X11A_3800_FM_1800_CL | 4"1623A_4PM |  | Faribanks Nijhuis | 40.00 | Constant Load | ESFM | 0.99 | 1 | 02 02 2020 | - | None
QMXMV4 | 4X5X11A_3800_FM_1800_VL | 4"1623A_4PC |  | Faribanks Nijhuis | 40.00 | Variable Load | ESFM | 0.49 | 51 | 02 02 2020 | - | Tier 2
QLEVY4 | 4X5X11A_3800_CC_1800_CL | 4"1653A_4BP |  | Faribanks Nijhuis | 40.00 | Constant Load | ESCC | 0.99 | 1 | 02 02 2020 | - | None
QWVBK4 | 4X5X11A_3800_CC_1800_CL | 4"1653A_4PM |  | Faribanks Nijhuis | 40.00 | Constant Load | ESCC | 0.99 | 1 | 02 02 2020 | - | None
4RMEPQ | 4X5X11A_3800_CC_1800_VL | 4"1653A_4PC |  | Faribanks Nijhuis | 40.00 | Variable Load | ESCC | 0.49 | 51 | 02 02 2020 | - | Tier 2
4N3DR4 | 5X5X11A_382B_1800_CL | 5"1593A_4BP |  | Faribanks Nijhuis | 40.00 | Constant Load | IL | 0.99 | 1 | 02 02 2020 | - | None
Q93K9Q | 5X5X11A_382B_1800_CL | 5"1593A_4PM |  | Faribanks Nijhuis | 40.00 | Constant Load | IL | 0.99 | 1 | 02 02 2020 | - | None
417PN4 | 5X5X11A_382B_1800_VL | 5"1593A_4PC |  | Faribanks Nijhuis | 40.00 | Variable Load | IL | 0.49 | 51 | 02 02 2020 | - | Tier 2
5V12WQ | 5x6x11_3800_FM_1800_CL | 5"1623_4BP |  | Faribanks Nijhuis | 50.00 | Constant Load | ESFM | 0.97 | 3 | 02 02 2020 | - | None
4J8X64 | 5x6x11_3800_FM_1800_CL | 5"1623_4PM |  | Faribanks Nijhuis | 50.00 | Constant Load | ESFM | 0.97 | 3 | 02 02 2020 | - | None
5ZPBYQ | 5x6x11_3800_FM_1800_VL | 5"1623_4PC |  | Faribanks Nijhuis | 50.00 | Variable Load | ESFM | 0.47 | 53 | 02 02 2020 | - | Tier 3
5PDN35 | 5x6x11_3800_CC_1800_CL | 5"1653_4BP |  | Faribanks Nijhuis | 50.00 | Constant Load | ESCC | 0.97 | 3 | 02 02 2020 | - | None
57EPJQ | 5x6x11_3800_CC_1800_CL | 5"1653_4PM |  | Faribanks Nijhuis | 50.00 | Constant Load | ESCC | 0.97 | 3 | 02 02 2020 | - | None
5KGYGQ | 5x6x11_3800_CC_1800_VL | 5"1653_4PC |  | Faribanks Nijhuis | 50.00 | Variable Load | ESCC | 0.47 | 53 | 02 02 2020 | - | Tier 3
52KYE4 | 6x8x11A_3800_FM_1800_CL | 6"1622A_4BP |  | Faribanks Nijhuis | 75.00 | Constant Load | ESFM | 0.97 | 3 | 02 02 2020 | - | None
QBVJZ4 | 6x8x11A_3800_FM_1800_CL | 6"1622A_4PM |  | Faribanks Nijhuis | 75.00 | Constant Load | ESFM | 0.97 | 3 | 02 02 2020 | - | None
Q8X874 | 6x8x11A_3800_FM_1800_VL | 6"1622A_4PC |  | Faribanks Nijhuis | 75.00 | Variable Load | ESFM | 0.47 | 53 | 02 02 2020 | - | Tier 3
5GKBB4 | 6x8x11A_3800_CC_1800_CL | 6"1652A_4BP |  | Faribanks Nijhuis | 75.00 | Constant Load | ESCC | 0.97 | 3 | 02 02 2020 | - | None
QEPKN4 | 6x8x11A_3800_CC_1800_CL | 6"1652A_4PM |  | Faribanks Nijhuis | 75.00 | Constant Load | ESCC | 0.97 | 3 | 02 02 2020 | - | None
4XJKYQ | 6x8x11A_3800_CC_1800_VL | 6"1652A_4PC |  | Faribanks Nijhuis | 75.00 | Variable Load | ESCC | 0.48 | 52 | 02 02 2020 | - | Tier 3
432X15 | 8x8x11A_382B_1800_CL | 8"1592A_4BP |  | Faribanks Nijhuis | 75.00 | Constant Load | IL | 0.99 | 1 | 02 02 2020 | - | None
Q6G8N4 | 8x8x11A_382B_1800_CL | 8"1592A_4PM |  | Faribanks Nijhuis | 75.00 | Constant Load | IL | 0.99 | 1 | 02 02 2020 | - | None
QDNK95 | 8x8x11A_382B_1800_VL | 8"1592A_4PC |  | Faribanks Nijhuis | 75.00 | Variable Load | IL | 0.48 | 52 | 02 02 2020 | - | Tier 3
5YZ274 | 8x8x13.5_382B_1800_CL | 8"1594A_4BP |  | Faribanks Nijhuis | 150.00 | Constant Load | IL | 0.96 | 4 | 02 02 2020 | - | None
4MXRV5 | 8x8x13.5_382B_1800_CL | 8"1594A_4PM |  | Faribanks Nijhuis | 150.00 | Constant Load | IL | 0.96 | 4 | 02 02 2020 | - | None
4LE7Y5 | 8x8x13.5_382B_1800_VL | 8"1594A_4PC |  | Faribanks Nijhuis | 150.00 | Variable Load | IL | 0.47 | 53 | 02 02 2020 | - | Tier 3
4WVEK5 | 3x4x11_3800_CC_1800_CL | 3"1653_4BP |  | Faribanks Nijhuis | 25.00 | Constant Load | ESCC | 0.95 | 5 | 02 02 2020 | - | None
5RMLP4 | 3x4x11_3800_CC_1800_CL | 3"1653_4PM |  | Faribanks Nijhuis | 25.00 | Constant Load | ESCC | 0.95 | 5 | 02 02 2020 | - | None
5N3MR5 | 3x4x11_3800_CC_1800_VL | 3"1653_4PC |  | Faribanks Nijhuis | 25.00 | Variable Load | ESCC | 0.47 | 53 | 02 02 2020 | - | Tier 3
493G94 | 3x4x11_3800_FM_1800_CL | 3"1623_4BP |  | Faribanks Nijhuis | 25.00 | Constant Load | ESFM | 0.95 | 5 | 02 02 2020 | - | None
517MN5 | 3x4x11_3800_FM_1800_CL | 3"1623_4PM |  | Faribanks Nijhuis | 25.00 | Constant Load | ESFM | 0.95 | 5 | 02 02 2020 | - | None
QV1YW4 | 3x4x11_3800_FM_1800_VL | 3"1623_4PC |  | Faribanks Nijhuis | 25.00 | Variable Load | ESFM | 0.47 | 53 | 02 02 2020 | - | Tier 3
5J8965 | 1.5x2x11_3800_CC_3600_CL | 1-1/2"1652_2BP |  | Faribanks Nijhuis | 50.00 | Constant Load | ESCC | 0.87 | 13 | 02 02 2020 | - | Tier 1
QZPJY4 | 1.5x2x11_3800_CC_3600_CL | 1-1/2"1652_2PM |  | Faribanks Nijhuis | 50.00 | Constant Load | ESCC | 0.87 | 13 | 02 02 2020 | - | Tier 1
QPDM3Q | 1.5x2x11_3800_CC_3600_VL | 1-1/2"1652_2PC |  | Faribanks Nijhuis | 50.00 | Variable Load | ESCC | 0.43 | 57 | 02 02 2020 | - | Tier 3
Q7E7J4 | 1.5x2x11_3800_FM_3600_CL | 1-1/2"1622_2BP |  | Faribanks Nijhuis | 50.00 | Constant Load | ESFM | 0.86 | 14 | 02 02 2020 | - | Tier 1
QKG1G4 | 1.5x2x11_3800_FM_3600_CL | 1-1/2"1622_2PM |  | Faribanks Nijhuis | 50.00 | Constant Load | ESFM | 0.86 | 14 | 02 02 2020 | - | Tier 1
Q2KWE5 | 1.5x2x11_3800_FM_3600_VL | 1-1/2"1622_2PC |  | Faribanks Nijhuis | 50.00 | Variable Load | ESFM | 0.43 | 57 | 02 02 2020 | - | Tier 3
4BVWZ5 | 2x2x11_382B_3600_CL | 2"1593_2BP |  | Faribanks Nijhuis | 75.00 | Constant Load | IL | 0.88 | 12 | 02 02 2020 | - | Tier 1
48XK75 | 2x2x11_382B_3600_CL | 2"1593_2PM |  | Faribanks Nijhuis | 75.00 | Constant Load | IL | 0.88 | 12 | 02 02 2020 | - | Tier 1
QGK2B5 | 2x2x11_382B_3600_VL | 2"1593_2PC |  | Faribanks Nijhuis | 75.00 | Variable Load | IL | 0.45 | 55 | 02 02 2020 | - | Tier 3
4EPNN5 | 2X3X11_3800_FM_3600_CL | 2"1623_2BP |  | Faribanks Nijhuis | 125.00 | Constant Load | ESFM | 0.96 | 4 | 02 02 2020 | - | None
5XJ1Y4 | 2X3X11_3800_FM_3600_CL | 2"1623_2PM |  | Faribanks Nijhuis | 125.00 | Constant Load | ESFM | 0.96 | 4 | 02 02 2020 | - | None
532M1Q | 2X3X11_3800_FM_3600_VL | 2"1623_2PC |  | Faribanks Nijhuis | 125.00 | Variable Load | ESFM | 0.49 | 51 | 02 02 2020 | - | Tier 2
46GDN5 | 2X3X11_3800_CC_3600_CL | 2"1653_2BP |  | Faribanks Nijhuis | 125.00 | Constant Load | ESCC | 0.97 | 3 | 02 02 2020 | - | None
4DNY9Q | 2X3X11_3800_CC_3600_CL | 2"1653_2PM |  | Faribanks Nijhuis | 125.00 | Constant Load | ESCC | 0.97 | 3 | 02 02 2020 | - | None
QYZN75 | 2X3X11_3800_CC_3600_VL | 2"1653_2PC |  | Faribanks Nijhuis | 125.00 | Variable Load | ESCC | 0.49 | 51 | 02 02 2020 | - | Tier 2
5MXDVQ | 3x3x11A_382B_3600_CL | 3"1596A_2BP |  | Faribanks Nijhuis | 125.00 | Constant Load | IL | 0.88 | 12 | 02 02 2020 | - | Tier 1
5LEXYQ | 3x3x11A_382B_3600_CL | 3"1596A_2PM |  | Faribanks Nijhuis | 125.00 | Constant Load | IL | 0.88 | 12 | 02 02 2020 | - | Tier 1
5WV9KQ | 3x3x11A_382B_3600_VL | 3"1596A_2PC |  | Faribanks Nijhuis | 125.00 | Variable Load | IL | 0.44 | 56 | 02 02 2020 | - | Tier 3
QRMZP5 | 3x4x11_3800_CC_3600_CL | 3"1653_2BP |  | Faribanks Nijhuis | 200.00 | Constant Load | ESCC | 0.96 | 4 | 02 02 2020 | - | None
QN39RQ | 3x4x11_3800_CC_3600_CL | 3"1653_2PM |  | Faribanks Nijhuis | 200.00 | Constant Load | ESCC | 0.96 | 4 | 02 02 2020 | - | None
593X95 | 3x4x11_3800_CC_3600_VL | 3"1653_2PC |  | Faribanks Nijhuis | 200.00 | Variable Load | ESCC | 0.47 | 53 | 02 02 2020 | - | Tier 3
Q17DNQ | 3x4x11_3800_FM_3600_CL | 3"1623_2BP |  | Faribanks Nijhuis | 200.00 | Constant Load | ESFM | 0.95 | 5 | 02 02 2020 | - | None
4V1EW5 | 3x4x11_3800_FM_3600_CL | 3"1623_2PM |  | Faribanks Nijhuis | 200.00 | Constant Load | ESFM | 0.95 | 5 | 02 02 2020 | - | None
QJ8N6Q | 3x4x11_3800_FM_3600_VL | 3"1623_2PC |  | Faribanks Nijhuis | 200.00 | Variable Load | ESFM | 0.47 | 53 | 02 02 2020 | - | Tier 3
4ZPWY5 | 4X4X11_382B_3600_CL | 4"1597_2BP |  | Faribanks Nijhuis | 200.00 | Constant Load | IL | 0.95 | 5 | 02 02 2020 | - | None
4PDV34 | 4X4X11_382B_3600_CL | 4"1597_2PM |  | Faribanks Nijhuis | 200.00 | Constant Load | IL | 0.95 | 5 | 02 02 2020 | - | None
47EYJ5 | 4X4X11_382B_3600_VL | 4"1597_2PC |  | Faribanks Nijhuis | 200.00 | Variable Load | IL | 0.47 | 53 | 02 02 2020 | - | Tier 3
QGKGW5 | 2.5x2.5x9.5_382B_1800_CL | 2.5"1592_4BP |  | Faribanks Nijhuis | 10.00 | Constant Load | IL | 0.90 | 10 | 02 02 2020 | - | Tier 1
4EPD65 | 2.5x2.5x9.5_382B_1800_CL | 2.5"1592_4PM |  | Faribanks Nijhuis | 10.00 | Constant Load | IL | 0.90 | 10 | 02 02 2020 | - | Tier 1
5XJYG4 | 2.5x2.5x9.5_382B_1800_VL | 2.5"1592_4PC |  | Faribanks Nijhuis | 10.00 | Variable Load | IL | 0.45 | 55 | 02 02 2020 | - | Tier 3
532V7Q | 2.5x2.5x9.5_382B_3600_CL | 2.5"1592_2BP |  | Faribanks Nijhuis | 75.00 | Constant Load | IL | 0.87 | 13 | 02 02 2020 | - | Tier 1
46GMR5 | 2.5x2.5x9.5_382B_3600_CL | 2.5"1592_2PM |  | Faribanks Nijhuis | 75.00 | Constant Load | IL | 0.87 | 13 | 02 02 2020 | - | Tier 1
4DNP3Q | 2.5x2.5x9.5_382B_3600_VL | 2.5"1592_2PC |  | Faribanks Nijhuis | 75.00 | Variable Load | IL | 0.44 | 56 | 02 02 2020 | - | Tier 3
QYZK15 | 3x3x13.5_382B_1800_CL | 3"1597_4BP |  | Faribanks Nijhuis | 30.00 | Constant Load | IL | 0.93 | 7 | 02 02 2020 | - | None
5MXE1Q | 3x3x13.5_382B_1800_CL | 3"1597_4PM |  | Faribanks Nijhuis | 30.00 | Constant Load | IL | 0.93 | 7 | 02 02 2020 | - | None
5LEMJQ | 3x3x13.5_382B_1800_VL | 3"1597_4PC |  | Faribanks Nijhuis | 30.00 | Variable Load | IL | 0.46 | 54 | 02 02 2020 | - | Tier 3
5WV7RQ | 2.5x2.5x7A_382B_1800_CL | 2.5"1591A_4BP |  | Faribanks Nijhuis | 3.00 | Constant Load | IL | 0.91 | 9 | 02 02 2020 | - | None
QRM1N5 | 2.5x2.5x7A_382B_1800_CL | 2.5"1591A_4PM |  | Faribanks Nijhuis | 3.00 | Constant Load | IL | 0.91 | 9 | 02 02 2020 | - | None
QN3L3Q | 2.5x2.5x7A_382B_1800_VL | 2.5"1591A_4PC |  | Faribanks Nijhuis | 3.00 | Variable Load | IL | 0.48 | 52 | 02 02 2020 | - | Tier 3
593BZ5 | 2.5x2.5x7A_382B_3600_CL | 2.5"1591A_2BP |  | Faribanks Nijhuis | 25.00 | Constant Load | IL | 0.88 | 12 | 02 02 2020 | - | Tier 1
Q17XWQ | 2.5x2.5x7A_382B_3600_CL | 2.5"1591A_2PM |  | Faribanks Nijhuis | 25.00 | Constant Load | IL | 0.88 | 12 | 02 02 2020 | - | Tier 1
4V1D25 | 2.5x2.5x7A_382B_3600_VL | 2.5"1591A_2PC |  | Faribanks Nijhuis | 25.00 | Variable Load | IL | 0.45 | 55 | 02 02 2020 | - | Tier 3
QJ8E9Q | 2x2x7A_382B_1800_CL | 2"1592A_4BP |  | Faribanks Nijhuis | 2.00 | Constant Load | IL | 0.90 | 10 | 02 02 2020 | - | None
4ZP9W5 | 2x2x7A_382B_1800_CL | 2"1592A_4PM |  | Faribanks Nijhuis | 2.00 | Constant Load | IL | 0.90 | 10 | 02 02 2020 | - | None
4PD6E4 | 2x2x7A_382B_1800_VL | 2"1592A_4PC |  | Faribanks Nijhuis | 2.00 | Variable Load | IL | 0.49 | 51 | 02 02 2020 | - | Tier 2
47EMM5 | 2x2x7A_382B_3600_CL | 2"1592A_2BP |  | Faribanks Nijhuis | 15.00 | Constant Load | IL | 0.87 | 13 | 02 02 2020 | - | Tier 1
4KGKP5 | 2x2x7A_382B_3600_CL | 2"1592A_2PM |  | Faribanks Nijhuis | 15.00 | Constant Load | IL | 0.87 | 13 | 02 02 2020 | - | Tier 1
42K96Q | 2x2x7A_382B_3600_VL | 2"1592A_2PC |  | Faribanks Nijhuis | 15.00 | Variable Load | IL | 0.45 | 55 | 02 02 2020 | - | Tier 3
5BV6YQ | 3x3x9.5_382B_1800_CL | 3"1595_4BP |  | Faribanks Nijhuis | 15.00 | Constant Load | IL | 0.93 | 7 | 02 02 2020 | - | None
58XM2Q | 3x3x9.5_382B_1800_CL | 3"1595_4PM |  | Faribanks Nijhuis | 15.00 | Constant Load | IL | 0.93 | 7 | 02 02 2020 | - | None
4GKYWQ | 3x3x9.5_382B_1800_VL | 3"1595_4PC |  | Faribanks Nijhuis | 15.00 | Variable Load | IL | 0.47 | 53 | 02 02 2020 | - | Tier 3
5EPM6Q | 3x3x9.5_382B_3600_CL | 3"1595_2BP |  | Faribanks Nijhuis | 100.00 | Constant Load | IL | 0.90 | 10 | 02 02 2020 | - | Tier 1
QXJ3G5 | 3x3x9.5_382B_3600_CL | 3"1595_2PM |  | Faribanks Nijhuis | 100.00 | Constant Load | IL | 0.90 | 10 | 02 02 2020 | - | Tier 1
Q32174 | 3x3x9.5_382B_3600_VL | 3"1595_2PC |  | Faribanks Nijhuis | 100.00 | Variable Load | IL | 0.46 | 54 | 02 02 2020 | - | Tier 3
56GZRQ | 4x4x13.5_382B_1800_CL | 4"1598_4BP |  | Faribanks Nijhuis | 50.00 | Constant Load | IL | 0.95 | 5 | 02 02 2020 | - | None
5DNW34 | 4x4x13.5_382B_1800_CL | 4"1598_4PM |  | Faribanks Nijhuis | 50.00 | Constant Load | IL | 0.95 | 5 | 02 02 2020 | - | None
4YZ31Q | 4x4x13.5_382B_1800_VL | 4"1598_4PC |  | Faribanks Nijhuis | 50.00 | Variable Load | IL | 0.47 | 53 | 02 02 2020 | - | Tier 3
QMXK14 | 6x6x11_382B_1800_CL | 6"1593_4BP |  | Faribanks Nijhuis | 50.00 | Constant Load | IL | 0.96 | 4 | 02 02 2020 | - | None
QLERJ4 | 6x6x11_382B_1800_CL | 6"1593_4PM |  | Faribanks Nijhuis | 50.00 | Constant Load | IL | 0.96 | 4 | 02 02 2020 | - | None
QWVMR4 | 6x6x11_382B_1800_VL | 6"1593_4PC |  | Faribanks Nijhuis | 50.00 | Variable Load | IL | 0.47 | 53 | 02 02 2020 | - | Tier 3
4RM6NQ | 6x6x13.5_382B_1800_CL | 6"1594_4BP |  | Faribanks Nijhuis | 100.00 | Constant Load | IL | 0.93 | 7 | 02 02 2020 | - | None
4N3X34 | 6x6x13.5_382B_1800_CL | 6"1594_4PM |  | Faribanks Nijhuis | 100.00 | Constant Load | IL | 0.93 | 7 | 02 02 2020 | - | None
Q93MZQ | 6x6x13.5_382B_1800_VL | 6"1594_4PC |  | Faribanks Nijhuis | 100.00 | Variable Load | IL | 0.46 | 54 | 02 02 2020 | - | Tier 3
4176W4 | 1.5x1.5x7_382B_1800_CL | 1.5"1591_4BP |  | Faribanks Nijhuis | 1.50 | Constant Load | IL | 0.90 | 10 | 02 02 2020 | - | None
5V1K2Q | 1.5x1.5x7_382B_1800_CL | 1.5"1591_4PM |  | Faribanks Nijhuis | 1.50 | Constant Load | IL | 0.90 | 10 | 02 02 2020 | - | None
4J8Z94 | 1.5x1.5x7_382B_1800_VL | 1.5"1591_4PC |  | Faribanks Nijhuis | 1.50 | Variable Load | IL | 0.49 | 51 | 02 02 2020 | - | Tier 2
5ZPDWQ | 1.5x1.5x7_382B_3600_CL | 1.5"1591_2BP |  | Faribanks Nijhuis | 15.00 | Constant Load | IL | 0.87 | 13 | 02 02 2020 | - | Tier 1
5PD8E5 | 1.5x1.5x7_382B_3600_CL | 1.5"1591_2PM |  | Faribanks Nijhuis | 15.00 | Constant Load | IL | 0.87 | 13 | 02 02 2020 | - | Tier 1
57EWMQ | 1.5x1.5x7_382B_3600_VL | 1.5"1591_2PC |  | Faribanks Nijhuis | 15.00 | Variable Load | IL | 0.45 | 55 | 02 02 2020 | - | Tier 3
5KGPPQ | 1.25x1.5x9.5_3800_CC_1800_CL | 1-1/4"1652_4BP |  | Faribanks Nijhuis | 5.00 | Constant Load | ESCC | 0.88 | 12 | 02 02 2020 | - | Tier 1
52KD64 | 1.25x1.5x9.5_3800_CC_1800_CL | 1-1/4"1652_4PM |  | Faribanks Nijhuis | 5.00 | Constant Load | ESCC | 0.88 | 12 | 02 02 2020 | - | Tier 1
QBVRY4 | 1.25x1.5x9.5_3800_CC_1800_VL | 1-1/4"1652_4PC |  | Faribanks Nijhuis | 5.00 | Variable Load | ESCC | 0.46 | 54 | 02 02 2020 | - | Tier 3
Q8XW24 | 1.25x1.5x9.5_3800_FM_1800_CL | 1-1/4"1622_4BP |  | Faribanks Nijhuis | 5.00 | Constant Load | ESFM | 0.87 | 13 | 02 02 2020 | - | Tier 1
5GK1W4 | 1.25x1.5x9.5_3800_FM_1800_CL | 1-1/4"1622_4PM |  | Faribanks Nijhuis | 5.00 | Constant Load | ESFM | 0.87 | 13 | 02 02 2020 | - | Tier 1
QEPR64 | 1.25x1.5x9.5_3800_FM_1800_VL | 1-1/4"1622_4PC |  | Faribanks Nijhuis | 5.00 | Variable Load | ESFM | 0.46 | 54 | 02 02 2020 | - | Tier 3
4XJWGQ | 1.25x1.5x9.5_3800_CC_3600_CL | 1-1/4"1652_2BP |  | Faribanks Nijhuis | 40.00 | Constant Load | ESCC | 0.87 | 13 | 02 02 2020 | - | Tier 1
432675 | 1.25x1.5x9.5_3800_CC_3600_CL | 1-1/4"1652_2PM |  | Faribanks Nijhuis | 40.00 | Constant Load | ESCC | 0.87 | 13 | 02 02 2020 | - | Tier 1
Q6GNR4 | 1.25x1.5x9.5_3800_CC_3600_VL | 1-1/4"1652_2PC |  | Faribanks Nijhuis | 40.00 | Variable Load | ESCC | 0.44 | 56 | 02 02 2020 | - | Tier 3
QDNR35 | 1.25x1.5x9.5_3800_FM_3600_CL | 1-1/4"1622_2BP |  | Faribanks Nijhuis | 40.00 | Constant Load | ESFM | 0.86 | 14 | 02 02 2020 | - | Tier 1
5YZM14 | 1.25x1.5x9.5_3800_FM_3600_CL | 1-1/4"1622_2PM |  | Faribanks Nijhuis | 40.00 | Constant Load | ESFM | 0.86 | 14 | 02 02 2020 | - | Tier 1
4MX815 | 1.25x1.5x9.5_3800_FM_3600_VL | 1-1/4"1622_2PC |  | Faribanks Nijhuis | 40.00 | Variable Load | ESFM | 0.44 | 56 | 02 02 2020 | - | Tier 3
4LELJ5 | 5x5x9.5_382B_1800_CL | 5"1592_4BP |  | Faribanks Nijhuis | 20.00 | Constant Load | IL | 0.94 | 6 | 02 02 2020 | - | None
4WVYR5 | 5x5x9.5_382B_1800_CL | 5"1592_4PM |  | Faribanks Nijhuis | 20.00 | Constant Load | IL | 0.94 | 6 | 02 02 2020 | - | None
5RM2N4 | 5x5x9.5_382B_1800_VL | 5"1592_4PC |  | Faribanks Nijhuis | 20.00 | Variable Load | IL | 0.46 | 54 | 02 02 2020 | - | Tier 3
5N3835 | 5x5x9.5_382B_3600_CL | 5"1592_2BP |  | Faribanks Nijhuis | 200.00 | Constant Load | IL | 0.92 | 8 | 02 02 2020 | - | None
493WZ4 | 5x5x9.5_382B_3600_CL | 5"1592_2PM |  | Faribanks Nijhuis | 200.00 | Constant Load | IL | 0.92 | 8 | 02 02 2020 | - | None
517GW5 | 5x5x9.5_382B_3600_VL | 5"1592_2PC |  | Faribanks Nijhuis | 200.00 | Variable Load | IL | 0.46 | 54 | 02 02 2020 | - | Tier 3
QV1Z24 | 2x2.5x7A_3800_CC_1800_CL | 2"1651A_4BP |  | Faribanks Nijhuis | 3.00 | Constant Load | ESCC | 0.99 | 1 | 02 02 2020 | - | None
5J8795 | 2x2.5x7A_3800_CC_1800_CL | 2"1651A_4PM |  | Faribanks Nijhuis | 3.00 | Constant Load | ESCC | 0.99 | 1 | 02 02 2020 | - | None
QZPEW4 | 2x2.5x7A_3800_CC_1800_VL | 2"1651A_4PC |  | Faribanks Nijhuis | 3.00 | Variable Load | ESCC | 0.52 | 48 | 02 02 2020 | - | Tier 2
QPDREQ | 2x2.5x7A_3800_FM_1800_CL | 2"1621A_4BP |  | Faribanks Nijhuis | 3.00 | Constant Load | ESFM | 0.98 | 2 | 02 02 2020 | - | None
Q7EDM4 | 2x2.5x7A_3800_FM_1800_CL | 2"1621A_4PM |  | Faribanks Nijhuis | 3.00 | Constant Load | ESFM | 0.98 | 2 | 02 02 2020 | - | None
QKG2P4 | 2x2.5x7A_3800_FM_1800_VL | 2"1621A_4PC |  | Faribanks Nijhuis | 3.00 | Variable Load | ESFM | 0.52 | 48 | 02 02 2020 | - | Tier 2
Q2K665 | 2x2.5x7A_3800_CC_3600_CL | 2"1651A_2BP |  | Faribanks Nijhuis | 25.00 | Constant Load | ESCC | 0.97 | 3 | 02 02 2020 | - | None
4BVPY5 | 2x2.5x7A_3800_CC_3600_CL | 2"1651A_2PM |  | Faribanks Nijhuis | 25.00 | Constant Load | ESCC | 0.97 | 3 | 02 02 2020 | - | None
48X625 | 2x2.5x7A_3800_CC_3600_VL | 2"1651A_2PC |  | Faribanks Nijhuis | 25.00 | Variable Load | ESCC | 0.50 | 50 | 02 02 2020 | - | Tier 2
QGKJW5 | 2x2.5x7A_3800_FM_3600_CL | 2"1621A_2BP |  | Faribanks Nijhuis | 25.00 | Constant Load | ESFM | 0.96 | 4 | 02 02 2020 | - | None
4EP165 | 2x2.5x7A_3800_FM_3600_CL | 2"1621A_2PM |  | Faribanks Nijhuis | 25.00 | Constant Load | ESFM | 0.96 | 4 | 02 02 2020 | - | None
5XJ7G4 | 2x2.5x7A_3800_FM_3600_VL | 2"1621A_2PC |  | Faribanks Nijhuis | 25.00 | Variable Load | ESFM | 0.49 | 51 | 02 02 2020 | - | Tier 2
532D7Q | 2.5x3x7_3800_CC_1800_CL | 2 1/2"1651 _4BP |  | Faribanks Nijhuis | 5.00 | Constant Load | ESCC | 0.97 | 3 | 02 02 2020 | - | None
46G6R5 | 2.5x3x7_3800_CC_1800_CL | 2 1/2"1651 _4PM |  | Faribanks Nijhuis | 5.00 | Constant Load | ESCC | 0.97 | 3 | 02 02 2020 | - | None
4DN93Q | 2.5x3x7_3800_CC_1800_VL | 2 1/2"1651 _4PC |  | Faribanks Nijhuis | 5.00 | Variable Load | ESCC | 0.53 | 47 | 02 02 2020 | - | Tier 2
QYZE15 | 2.5x3x7_3800_FM_1800_CL | 2 1/2"1621 _4BP |  | Faribanks Nijhuis | 5.00 | Constant Load | ESFM | 0.97 | 3 | 02 02 2020 | - | None
5MXL1Q | 2.5x3x7_3800_FM_1800_CL | 2 1/2"1621 _4PM |  | Faribanks Nijhuis | 5.00 | Constant Load | ESFM | 0.97 | 3 | 02 02 2020 | - | None
5LE2JQ | 2.5x3x7_3800_FM_1800_VL | 2 1/2"1621 _4PC |  | Faribanks Nijhuis | 5.00 | Variable Load | ESFM | 0.52 | 48 | 02 02 2020 | - | Tier 2
5WVPRQ | 2.5x3x7_3800_CC_3600_CL | 2 1/2"1651 _2BP |  | Faribanks Nijhuis | 30.00 | Constant Load | ESCC | 0.97 | 3 | 02 02 2020 | - | None
QRM9N5 | 2.5x3x7_3800_CC_3600_CL | 2 1/2"1651 _2PM |  | Faribanks Nijhuis | 30.00 | Constant Load | ESCC | 0.97 | 3 | 02 02 2020 | - | None
QN323Q | 2.5x3x7_3800_CC_3600_VL | 2 1/2"1651 _2PC |  | Faribanks Nijhuis | 30.00 | Variable Load | ESCC | 0.49 | 51 | 02 02 2020 | - | Tier 2
593YZ5 | 2.5x3x7_3800_FM_3600_CL | 2 1/2"1621 _2BP |  | Faribanks Nijhuis | 30.00 | Constant Load | ESFM | 0.96 | 4 | 02 02 2020 | - | None
Q173WQ | 2.5x3x7_3800_FM_3600_CL | 2 1/2"1621 _2PM |  | Faribanks Nijhuis | 30.00 | Constant Load | ESFM | 0.96 | 4 | 02 02 2020 | - | None
4V1J25 | 2.5x3x7_3800_FM_3600_VL | 2 1/2"1621 _2PC |  | Faribanks Nijhuis | 30.00 | Variable Load | ESFM | 0.49 | 51 | 02 02 2020 | - | Tier 2
QJ8K9Q | 3x4x9.5_3800_CC_1800_CL | 3"1652_4BP |  | Faribanks Nijhuis | 20.00 | Constant Load | ESCC | 0.92 | 8 | 02 02 2020 | - | None
4ZPKW5 | 3x4x9.5_3800_CC_1800_CL | 3"1652_4PM |  | Faribanks Nijhuis | 20.00 | Constant Load | ESCC | 0.92 | 8 | 02 02 2020 | - | None
4PDXE4 | 3x4x9.5_3800_CC_1800_VL | 3"1652_4PC |  | Faribanks Nijhuis | 20.00 | Variable Load | ESCC | 0.46 | 54 | 02 02 2020 | - | Tier 3
47EZM5 | 3x4x9.5_3800_FM_1800_CL | 3"1622_4BP |  | Faribanks Nijhuis | 20.00 | Constant Load | ESFM | 0.92 | 8 | 02 02 2020 | - | None
4KGEP5 | 3x4x9.5_3800_FM_1800_CL | 3"1622_4PM |  | Faribanks Nijhuis | 20.00 | Constant Load | ESFM | 0.92 | 8 | 02 02 2020 | - | None
4937Y4 | 3x4x9.5_3800_FM_1800_VL | 3"1622_4PC |  | Faribanks Nijhuis | 20.00 | Variable Load | ESFM | 0.46 | 54 | 02 02 2020 | - | Tier 3
517335 | 3x4x9.5_3800_CC_3600_CL | 3"1652_2BP |  | Faribanks Nijhuis | 150.00 | Constant Load | ESCC | 0.92 | 8 | 02 02 2020 | - | None
QV1JN4 | 3x4x9.5_3800_CC_3600_CL | 3"1652_2PM |  | Faribanks Nijhuis | 150.00 | Constant Load | ESCC | 0.92 | 8 | 02 02 2020 | - | None
5J8KL5 | 3x4x9.5_3800_CC_3600_VL | 3"1652_2PC |  | Faribanks Nijhuis | 150.00 | Variable Load | ESCC | 0.47 | 53 | 02 02 2020 | - | Tier 3
QZPK84 | 3x4x9.5_3800_FM_3600_CL | 3"1622_2BP |  | Faribanks Nijhuis | 150.00 | Constant Load | ESFM | 0.92 | 8 | 02 02 2020 | - | None
QPDXJQ | 3x4x9.5_3800_FM_3600_CL | 3"1622_2PM |  | Faribanks Nijhuis | 150.00 | Constant Load | ESFM | 0.92 | 8 | 02 02 2020 | - | None
Q7EZ84 | 3x4x9.5_3800_FM_3600_VL | 3"1622_2PC |  | Faribanks Nijhuis | 150.00 | Variable Load | ESFM | 0.46 | 54 | 02 02 2020 | - | Tier 3
QKGEZ4 | 4x4x9.5_382B_1800_CL | 4"1596_4BP |  | Faribanks Nijhuis | 20.00 | Constant Load | IL | 0.94 | 6 | 02 02 2020 | - | None
Q2K3G5 | 4x4x9.5_382B_1800_CL | 4"1596_4PM |  | Faribanks Nijhuis | 20.00 | Constant Load | IL | 0.94 | 6 | 02 02 2020 | - | None
4BVY85 | 4x4x9.5_382B_1800_VL | 4"1596_4PC |  | Faribanks Nijhuis | 20.00 | Variable Load | IL | 0.47 | 53 | 02 02 2020 | - | Tier 3
48XP35 | 4x4x9.5_382B_3600_CL | 4"1596_2BP |  | Faribanks Nijhuis | 150.00 | Constant Load | IL | 0.93 | 7 | 02 02 2020 | - | None
QGKZD5 | 4x4x9.5_382B_3600_CL | 4"1596_2PM |  | Faribanks Nijhuis | 150.00 | Constant Load | IL | 0.93 | 7 | 02 02 2020 | - | None
4EPVJ5 | 4x4x9.5_382B_3600_VL | 4"1596_2PC |  | Faribanks Nijhuis | 150.00 | Variable Load | IL | 0.47 | 53 | 02 02 2020 | - | Tier 3
5XJPD4 | 2.5x3x13.5_3800_CC_1800_CL | 2-1/2"1653_4BP |  | Faribanks Nijhuis | 30.00 | Constant Load | ESCC | 0.95 | 5 | 02 02 2020 | - | None
53292Q | 2.5x3x13.5_3800_CC_1800_CL | 2-1/2"1653_4PM |  | Faribanks Nijhuis | 30.00 | Constant Load | ESCC | 0.95 | 5 | 02 02 2020 | - | None
46GJW5 | 2.5x3x13.5_3800_CC_1800_VL | 2-1/2"1653_4PC |  | Faribanks Nijhuis | 30.00 | Variable Load | ESCC | 0.47 | 53 | 02 02 2020 | - | Tier 3
4DN62Q | 2.5x3x13.5_3800_FM_1800_CL | 2-1/2"1623_4BP |  | Faribanks Nijhuis | 30.00 | Constant Load | ESFM | 0.95 | 5 | 02 02 2020 | - | None
QYZWG5 | 2.5x3x13.5_3800_FM_1800_CL | 2-1/2"1623_4PM |  | Faribanks Nijhuis | 30.00 | Constant Load | ESFM | 0.95 | 5 | 02 02 2020 | - | None
5MXVRQ | 2.5x3x13.5_3800_FM_1800_VL | 2-1/2"1623_4PC |  | Faribanks Nijhuis | 30.00 | Variable Load | ESFM | 0.47 | 53 | 02 02 2020 | - | Tier 3
5LE1XQ | 3x3x7_382B_1800_CL | 3"1594_4BP |  | Faribanks Nijhuis | 5.00 | Constant Load | IL | 0.97 | 3 | 02 02 2020 | - | None
5WVX7Q | 3x3x7_382B_1800_CL | 3"1594_4PM |  | Faribanks Nijhuis | 5.00 | Constant Load | IL | 0.97 | 3 | 02 02 2020 | - | None
QRMK65 | 3x3x7_382B_1800_VL | 3"1594_4PC |  | Faribanks Nijhuis | 5.00 | Variable Load | IL | 0.52 | 48 | 02 02 2020 | - | Tier 2
QN3J8Q | 3x3x7_382B_3600_CL | 3"1594_2BP |  | Faribanks Nijhuis | 30.00 | Constant Load | IL | 0.94 | 6 | 02 02 2020 | - | None
593RY5 | 3x3x7_382B_3600_CL | 3"1594_2PM |  | Faribanks Nijhuis | 30.00 | Constant Load | IL | 0.94 | 6 | 02 02 2020 | - | None
Q1713Q | 3x3x7_382B_3600_VL | 3"1594_2PC |  | Faribanks Nijhuis | 30.00 | Variable Load | IL | 0.48 | 52 | 02 02 2020 | - | Tier 3
4V1NN5 | 4x5x9.5_3800_CC_1800_CL | 4"1652_4BP |  | Faribanks Nijhuis | 20.00 | Constant Load | ESCC | 0.99 | 1 | 02 02 2020 | - | None
QJ8RLQ | 4x5x9.5_3800_CC_1800_CL | 4"1652_4PM |  | Faribanks Nijhuis | 20.00 | Constant Load | ESCC | 0.99 | 1 | 02 02 2020 | - | None
4ZPX85 | 4x5x9.5_3800_CC_1800_VL | 4"1652_4PC |  | Faribanks Nijhuis | 20.00 | Variable Load | ESCC | 0.48 | 52 | 02 02 2020 | - | Tier 3
4PDPJ4 | 4x5x9.5_3800_FM_1800_CL | 4"1622_4BP |  | Faribanks Nijhuis | 20.00 | Constant Load | ESFM | 0.98 | 2 | 02 02 2020 | - | None
47EK85 | 4x5x9.5_3800_FM_1800_CL | 4"1622_4PM |  | Faribanks Nijhuis | 20.00 | Constant Load | ESFM | 0.98 | 2 | 02 02 2020 | - | None
4KG9Z5 | 4x5x9.5_3800_FM_1800_VL | 4"1622_4PC |  | Faribanks Nijhuis | 20.00 | Variable Load | ESFM | 0.48 | 52 | 02 02 2020 | - | Tier 3
42KVGQ | 4x5x9.5_3800_CC_3600_CL | 4"1652_2BP |  | Faribanks Nijhuis | 200.00 | Constant Load | ESCC | 0.98 | 2 | 02 02 2020 | - | None
5BVD8Q | 4x5x9.5_3800_CC_3600_CL | 4"1652_2PM |  | Faribanks Nijhuis | 200.00 | Constant Load | ESCC | 0.98 | 2 | 02 02 2020 | - | None
58X23Q | 4x5x9.5_3800_CC_3600_VL | 4"1652_2PC |  | Faribanks Nijhuis | 200.00 | Variable Load | ESCC | 0.49 | 51 | 02 02 2020 | - | Tier 2
4GKNDQ | 4x5x9.5_3800_FM_3600_CL | 4"1622_2BP |  | Faribanks Nijhuis | 200.00 | Constant Load | ESFM | 0.97 | 3 | 02 02 2020 | - | None
5EPWJQ | 4x5x9.5_3800_FM_3600_CL | 4"1622_2PM |  | Faribanks Nijhuis | 200.00 | Constant Load | ESFM | 0.97 | 3 | 02 02 2020 | - | None
QXJXD5 | 4x5x9.5_3800_FM_3600_VL | 4"1622_2PC |  | Faribanks Nijhuis | 200.00 | Variable Load | ESFM | 0.48 | 52 | 02 02 2020 | - | Tier 3
Q32J24 | 2x3x13.5_3800_CC_1800_CL | 2"1654_4BP |  | Faribanks Nijhuis | 30.00 | Constant Load | ESCC | 0.94 | 6 | 02 02 2020 | - | None
56G7WQ | 2x3x13.5_3800_CC_1800_CL | 2"1654_4PM |  | Faribanks Nijhuis | 30.00 | Constant Load | ESCC | 0.94 | 6 | 02 02 2020 | - | None
5DNL24 | 2x3x13.5_3800_CC_1800_VL | 2"1654_4PC |  | Faribanks Nijhuis | 30.00 | Variable Load | ESCC | 0.47 | 53 | 02 02 2020 | - | Tier 3
4YZJGQ | 2x3x13.5_3800_FM_1800_CL | 2"1624_4BP |  | Faribanks Nijhuis | 30.00 | Constant Load | ESFM | 0.94 | 6 | 02 02 2020 | - | None
QMXYR4 | 2x3x13.5_3800_FM_1800_CL | 2"1624_4PM |  | Faribanks Nijhuis | 30.00 | Constant Load | ESFM | 0.94 | 6 | 02 02 2020 | - | None
QLEYX4 | 2x3x13.5_3800_FM_1800_VL | 2"1624_4PC |  | Faribanks Nijhuis | 30.00 | Variable Load | ESFM | 0.47 | 53 | 02 02 2020 | - | Tier 3
QWV174 | 3x4x13.5_3800_CC_1800_CL | 3"1654_4BP |  | Faribanks Nijhuis | 50.00 | Constant Load | ESCC | 0.91 | 9 | 02 02 2020 | - | Tier 1
4RMY6Q | 3x4x13.5_3800_CC_1800_CL | 3"1654_4PM |  | Faribanks Nijhuis | 50.00 | Constant Load | ESCC | 0.91 | 9 | 02 02 2020 | - | Tier 1
4N3Y84 | 3x4x13.5_3800_CC_1800_VL | 3"1654_4PC |  | Faribanks Nijhuis | 50.00 | Variable Load | ESCC | 0.45 | 55 | 02 02 2020 | - | Tier 3
Q93DYQ | 3x4x13.5_3800_FM_1800_CL | 3"1624_4BP |  | Faribanks Nijhuis | 50.00 | Constant Load | ESFM | 0.91 | 9 | 02 02 2020 | - | Tier 1
417J34 | 3x4x13.5_3800_FM_1800_CL | 3"1624_4PM |  | Faribanks Nijhuis | 50.00 | Constant Load | ESFM | 0.91 | 9 | 02 02 2020 | - | Tier 1
5V19NQ | 3x4x13.5_3800_FM_1800_VL | 3"1624_4PC |  | Faribanks Nijhuis | 50.00 | Variable Load | ESFM | 0.45 | 55 | 02 02 2020 | - | Tier 3
4J8LL4 | 4x5x13.5_3800_CC_1800_CL | 4"1654_4BP |  | Faribanks Nijhuis | 75.00 | Constant Load | ESCC | 0.94 | 6 | 02 02 2020 | - | None
5ZPN8Q | 4x5x13.5_3800_CC_1800_CL | 4"1654_4PM |  | Faribanks Nijhuis | 75.00 | Constant Load | ESCC | 0.94 | 6 | 02 02 2020 | - | None
5PDYJ5 | 4x5x13.5_3800_CC_1800_VL | 4"1654_4PC |  | Faribanks Nijhuis | 75.00 | Variable Load | ESCC | 0.47 | 53 | 02 02 2020 | - | Tier 3
57EB8Q | 4x5x13.5_3800_FM_1800_CL | 4"1624_4BP |  | Faribanks Nijhuis | 75.00 | Constant Load | ESFM | 0.94 | 6 | 02 02 2020 | - | None
5KGLZQ | 4x5x13.5_3800_FM_1800_CL | 4"1624_4PM |  | Faribanks Nijhuis | 75.00 | Constant Load | ESFM | 0.94 | 6 | 02 02 2020 | - | None
52KZG4 | 4x5x13.5_3800_FM_1800_VL | 4"1624_4PC |  | Faribanks Nijhuis | 75.00 | Variable Load | ESFM | 0.46 | 54 | 02 02 2020 | - | Tier 3
QBVL84 | 5x6x13.5_3800_CC_1800_CL | 5"1654_4BP |  | Faribanks Nijhuis | 100.00 | Constant Load | ESCC | 0.98 | 2 | 02 02 2020 | - | None
Q8XD34 | 5x6x13.5_3800_CC_1800_CL | 5"1654_4PM |  | Faribanks Nijhuis | 100.00 | Constant Load | ESCC | 0.98 | 2 | 02 02 2020 | - | None
5GKWD4 | 5x6x13.5_3800_CC_1800_VL | 5"1654_4PC |  | Faribanks Nijhuis | 100.00 | Variable Load | ESCC | 0.48 | 52 | 02 02 2020 | - | Tier 3
QEPLJ4 | 5x6x13.5_3800_FM_1800_CL | 5"1624_4BP |  | Faribanks Nijhuis | 100.00 | Constant Load | ESFM | 0.97 | 3 | 02 02 2020 | - | None
4XJVDQ | 5x6x13.5_3800_FM_1800_CL | 5"1624_4PM |  | Faribanks Nijhuis | 100.00 | Constant Load | ESFM | 0.97 | 3 | 02 02 2020 | - | None
432P25 | 5x6x13.5_3800_FM_1800_VL | 5"1624_4PC |  | Faribanks Nijhuis | 100.00 | Variable Load | ESFM | 0.48 | 52 | 02 02 2020 | - | Tier 3
Q6G2W4 | 5x5x13.5_382B_1800_CL | 5"1594_4BP |  | Faribanks Nijhuis | 75.00 | Constant Load | IL | 0.92 | 8 | 02 02 2020 | - | None
QDNM25 | 5x5x13.5_382B_1800_CL | 5"1594_4PM |  | Faribanks Nijhuis | 75.00 | Constant Load | IL | 0.92 | 8 | 02 02 2020 | - | None
5YZBG4 | 5x5x13.5_382B_1800_VL | 5"1594_4PC |  | Faribanks Nijhuis | 75.00 | Variable Load | IL | 0.46 | 54 | 02 02 2020 | - | Tier 3
4MX6R5 | 1.5x2x7_3800_CC_1800_CL | 1-1/2"1651_4BP |  | Faribanks Nijhuis | 3.00 | Constant Load | ESCC | 0.89 | 11 | 02 02 2020 | - | None
4LE6X5 | 1.5x2x7_3800_CC_1800_CL | 1-1/2"1651_4PM |  | Faribanks Nijhuis | 3.00 | Constant Load | ESCC | 0.89 | 11 | 02 02 2020 | - | None
4WVK75 | 1.5x2x7_3800_CC_1800_VL | 1-1/2"1651_4PC |  | Faribanks Nijhuis | 3.00 | Variable Load | ESCC | 0.48 | 52 | 02 02 2020 | - | Tier 3
5RMV64 | 1.5x2x7_3800_FM_1800_CL | 1-1/2"1621_4BP |  | Faribanks Nijhuis | 3.00 | Constant Load | ESFM | 0.88 | 12 | 02 02 2020 | - | Tier 1
5N3685 | 1.5x2x7_3800_FM_1800_CL | 1-1/2"1621_4PM |  | Faribanks Nijhuis | 3.00 | Constant Load | ESFM | 0.88 | 12 | 02 02 2020 | - | Tier 1
493LY4 | 1.5x2x7_3800_FM_1800_VL | 1-1/2"1621_4PC |  | Faribanks Nijhuis | 3.00 | Variable Load | ESFM | 0.48 | 52 | 02 02 2020 | - | Tier 3
517L35 | 1.5x2x7_3800_CC_3600_CL | 1-1/2"1651_2BP |  | Faribanks Nijhuis | 20.00 | Constant Load | ESCC | 0.90 | 10 | 02 02 2020 | - | Tier 1
QV17N4 | 1.5x2x7_3800_CC_3600_CL | 1-1/2"1651_2PM |  | Faribanks Nijhuis | 20.00 | Constant Load | ESCC | 0.90 | 10 | 02 02 2020 | - | Tier 1
5J8YL5 | 1.5x2x7_3800_CC_3600_VL | 1-1/2"1651_2PC |  | Faribanks Nijhuis | 20.00 | Variable Load | ESCC | 0.46 | 54 | 02 02 2020 | - | Tier 3
QZP884 | 1.5x2x7_3800_FM_3600_CL | 1-1/2"1621_2BP |  | Faribanks Nijhuis | 20.00 | Constant Load | ESFM | 0.90 | 10 | 02 02 2020 | - | Tier 1
QPD9JQ | 1.5x2x7_3800_FM_3600_CL | 1-1/2"1621_2PM |  | Faribanks Nijhuis | 20.00 | Constant Load | ESFM | 0.90 | 10 | 02 02 2020 | - | Tier 1
Q7EL84 | 1.5x2x7_3800_FM_3600_VL | 1-1/2"1621_2PC |  | Faribanks Nijhuis | 20.00 | Variable Load | ESFM | 0.46 | 54 | 02 02 2020 | - | Tier 3
QKG6Z4 | 1.25x1.5x7_3800_CC_1800_CL | 1-1/4"1651_4BP |  | Faribanks Nijhuis | 2.00 | Constant Load | ESCC | 0.99 | 1 | 02 02 2020 | - | None
Q2KLG5 | 1.25x1.5x7_3800_CC_1800_CL | 1-1/4"1651_4PM |  | Faribanks Nijhuis | 2.00 | Constant Load | ESCC | 0.99 | 1 | 02 02 2020 | - | None
4BVX85 | 1.25x1.5x7_3800_CC_1800_VL | 1-1/4"1651_4PC |  | Faribanks Nijhuis | 2.00 | Variable Load | ESCC | 0.54 | 46 | 02 02 2020 | - | Tier 2
48XL35 | 1.25x1.5x7_3800_FM_1800_CL | 1-1/4"1621_4BP |  | Faribanks Nijhuis | 2.00 | Constant Load | ESFM | 0.98 | 2 | 02 02 2020 | - | None
QGKMD5 | 1.25x1.5x7_3800_FM_1800_CL | 1-1/4"1621_4PM |  | Faribanks Nijhuis | 2.00 | Constant Load | ESFM | 0.98 | 2 | 02 02 2020 | - | None
4EP6J5 | 1.25x1.5x7_3800_FM_1800_VL | 1-1/4"1621_4PC |  | Faribanks Nijhuis | 2.00 | Variable Load | ESFM | 0.53 | 47 | 02 02 2020 | - | Tier 2
5XJ2D4 | 1.25x1.5x7_3800_CC_3600_CL | 1-1/4"1651_2BP |  | Faribanks Nijhuis | 15.00 | Constant Load | ESCC | 0.96 | 4 | 02 02 2020 | - | None
532W2Q | 1.25x1.5x7_3800_CC_3600_CL | 1-1/4"1651_2PM |  | Faribanks Nijhuis | 15.00 | Constant Load | ESCC | 0.96 | 4 | 02 02 2020 | - | None
46GLW5 | 1.25x1.5x7_3800_CC_3600_VL | 1-1/4"1651_2PC |  | Faribanks Nijhuis | 15.00 | Variable Load | ESCC | 0.49 | 51 | 02 02 2020 | - | Tier 2
4DNJ2Q | 1.25x1.5x7_3800_FM_3600_CL | 1-1/4"1621_2BP |  | Faribanks Nijhuis | 15.00 | Constant Load | ESFM | 0.95 | 5 | 02 02 2020 | - | None
QYZ9G5 | 1.25x1.5x7_3800_FM_3600_CL | 1-1/4"1621_2PM |  | Faribanks Nijhuis | 15.00 | Constant Load | ESFM | 0.95 | 5 | 02 02 2020 | - | None
5MXNRQ | 1.25x1.5x7_3800_FM_3600_VL | 1-1/4"1621_2PC |  | Faribanks Nijhuis | 15.00 | Variable Load | ESFM | 0.49 | 51 | 02 02 2020 | - | Tier 2
5LEGXQ | 6x6x7A_382B_1800_CL | 6"1591A_4BP |  | Faribanks Nijhuis | 10.00 | Constant Load | IL | 0.95 | 5 | 02 02 2020 | - | None
5WV87Q | 6x6x7A_382B_1800_CL | 6"1591A_4PM |  | Faribanks Nijhuis | 10.00 | Constant Load | IL | 0.95 | 5 | 02 02 2020 | - | None
QRMP65 | 6x6x7A_382B_1800_VL | 6"1591A_4PC |  | Faribanks Nijhuis | 10.00 | Variable Load | IL | 0.47 | 53 | 02 02 2020 | - | Tier 3
QN318Q | 6x6x7A_382B_3600_CL | 6"1591A_2BP |  | Faribanks Nijhuis | 75.00 | Constant Load | IL | 0.91 | 9 | 02 02 2020 | - | Tier 1
593NY5 | 6x6x7A_382B_3600_CL | 6"1591A_2PM |  | Faribanks Nijhuis | 75.00 | Constant Load | IL | 0.91 | 9 | 02 02 2020 | - | Tier 1
Q1723Q | 6x6x7A_382B_3600_VL | 6"1591A_2PC |  | Faribanks Nijhuis | 75.00 | Variable Load | IL | 0.45 | 55 | 02 02 2020 | - | Tier 3
4V1BN5 | 4x4x7A_382B_1800_CL | 4"1595A_4BP |  | Faribanks Nijhuis | 7.50 | Constant Load | IL | 0.96 | 4 | 02 02 2020 | - | None
QJ8BLQ | 4x4x7A_382B_1800_CL | 4"1595A_4PM |  | Faribanks Nijhuis | 7.50 | Constant Load | IL | 0.96 | 4 | 02 02 2020 | - | None
4ZP185 | 4x4x7A_382B_1800_VL | 4"1595A_4PC |  | Faribanks Nijhuis | 7.50 | Variable Load | IL | 0.49 | 51 | 02 02 2020 | - | Tier 2
4PDJJ4 | 4x4x7A_382B_3600_CL | 4"1595A_2BP |  | Faribanks Nijhuis | 50.00 | Constant Load | IL | 0.93 | 7 | 02 02 2020 | - | None
47EV85 | 4x4x7A_382B_3600_CL | 4"1595A_2PM |  | Faribanks Nijhuis | 50.00 | Constant Load | IL | 0.93 | 7 | 02 02 2020 | - | None
4KG8Z5 | 4x4x7A_382B_3600_VL | 4"1595A_2PC |  | Faribanks Nijhuis | 50.00 | Variable Load | IL | 0.47 | 53 | 02 02 2020 | - | Tier 3
493NJ4 | 5x6x9.5A_3800_CC_1800_CL | 5"1652A_4BP |  | Faribanks Nijhuis | 30.00 | Constant Load | ESCC | 0.97 | 3 | 02 02 2020 | - | None
5172B5 | 5x6x9.5A_3800_CC_1800_CL | 5"1652A_4PM |  | Faribanks Nijhuis | 30.00 | Constant Load | ESCC | 0.97 | 3 | 02 02 2020 | - | None
QV1B84 | 5x6x9.5A_3800_CC_1800_VL | 5"1652A_4PC |  | Faribanks Nijhuis | 30.00 | Variable Load | ESCC | 0.48 | 52 | 02 02 2020 | - | Tier 3
5J8B15 | 5x6x9.5A_3800_FM_1800_CL | 5"1622A_4BP |  | Faribanks Nijhuis | 30.00 | Constant Load | ESFM | 0.97 | 3 | 02 02 2020 | - | None
QZP1R4 | 5x6x9.5A_3800_FM_1800_CL | 5"1622A_4PM |  | Faribanks Nijhuis | 30.00 | Constant Load | ESFM | 0.97 | 3 | 02 02 2020 | - | None
QPDJ2Q | 5x6x9.5A_3800_FM_1800_VL | 5"1622A_4PC |  | Faribanks Nijhuis | 30.00 | Variable Load | ESFM | 0.48 | 52 | 02 02 2020 | - | Tier 3
Q7EVE4 | 6x6x9.5A_382B_1800_CL | 6"1592A_4BP |  | Faribanks Nijhuis | 30.00 | Constant Load | IL | 0.96 | 4 | 02 02 2020 | - | None
QKG8M4 | 6x6x9.5A_382B_1800_CL | 6"1592A_4PM |  | Faribanks Nijhuis | 30.00 | Constant Load | IL | 0.96 | 4 | 02 02 2020 | - | None
Q2KP75 | 6x6x9.5A_382B_1800_VL | 6"1592A_4PC |  | Faribanks Nijhuis | 30.00 | Variable Load | IL | 0.47 | 53 | 02 02 2020 | - | Tier 3
4BV275 | 5x5x7A_382B_1800_CL | 5"1591A_4BP |  | Faribanks Nijhuis | 10.00 | Constant Load | IL | 0.96 | 4 | 02 02 2020 | - | None
48XG85 | 5x5x7A_382B_1800_CL | 5"1591A_4PM |  | Faribanks Nijhuis | 10.00 | Constant Load | IL | 0.96 | 4 | 02 02 2020 | - | None
QGK325 | 5x5x7A_382B_1800_VL | 5"1591A_4PC |  | Faribanks Nijhuis | 10.00 | Variable Load | IL | 0.48 | 52 | 02 02 2020 | - | Tier 3
4EPGD5 | 5x5x7A_382B_3600_CL | 5"1591A_2BP |  | Faribanks Nijhuis | 75.00 | Constant Load | IL | 0.96 | 4 | 02 02 2020 | - | None
5XJM34 | 5x5x7A_382B_3600_CL | 5"1591A_2PM |  | Faribanks Nijhuis | 75.00 | Constant Load | IL | 0.96 | 4 | 02 02 2020 | - | None
53276Q | 5x5x7A_382B_3600_VL | 5"1591A_2PC |  | Faribanks Nijhuis | 75.00 | Variable Load | IL | 0.48 | 52 | 02 02 2020 | - | Tier 3
46GB65 | 2x2.5x9.5_3800_CC_1800_CL | 2"1652_4BP |  | Faribanks Nijhuis | 10.00 | Constant Load | ESCC | 0.91 | 9 | 02 02 2020 | - | Tier 1
4DN81Q | 2x2.5x9.5_3800_CC_1800_CL | 2"1652_4PM |  | Faribanks Nijhuis | 10.00 | Constant Load | ESCC | 0.91 | 9 | 02 02 2020 | - | Tier 1
QYZ6W5 | 2x2.5x9.5_3800_CC_1800_VL | 2"1652_4PC |  | Faribanks Nijhuis | 10.00 | Variable Load | ESCC | 0.46 | 54 | 02 02 2020 | - | Tier 3
5MX3YQ | 2x2.5x9.5_3800_FM_1800_CL | 2"1622_4BP |  | Faribanks Nijhuis | 10.00 | Constant Load | ESFM | 0.91 | 9 | 02 02 2020 | - | Tier 1
5LE36Q | 2x2.5x9.5_3800_FM_1800_CL | 2"1622_4PM |  | Faribanks Nijhuis | 10.00 | Constant Load | ESFM | 0.91 | 9 | 02 02 2020 | - | Tier 1
5WVD8Q | 2x2.5x9.5_3800_FM_1800_VL | 2"1622_4PC |  | Faribanks Nijhuis | 10.00 | Variable Load | ESFM | 0.46 | 54 | 02 02 2020 | - | Tier 3
QRM335 | 2x2.5x9.5_3800_CC_3600_CL | 2"1652_2BP |  | Faribanks Nijhuis | 75.00 | Constant Load | ESCC | 0.91 | 9 | 02 02 2020 | - | Tier 1
QN3RKQ | 2x2.5x9.5_3800_CC_3600_CL | 2"1652_2PM |  | Faribanks Nijhuis | 75.00 | Constant Load | ESCC | 0.91 | 9 | 02 02 2020 | - | Tier 1
593EJ5 | 2x2.5x9.5_3800_CC_3600_VL | 2"1652_2PC |  | Faribanks Nijhuis | 75.00 | Variable Load | ESCC | 0.46 | 54 | 02 02 2020 | - | Tier 3
Q17ZBQ | 2x2.5x9.5_3800_FM_3600_CL | 2"1622_2BP |  | Faribanks Nijhuis | 75.00 | Constant Load | ESFM | 0.90 | 10 | 02 02 2020 | - | Tier 1
4V1685 | 2x2.5x9.5_3800_FM_3600_CL | 2"1622_2PM |  | Faribanks Nijhuis | 75.00 | Constant Load | ESFM | 0.90 | 10 | 02 02 2020 | - | Tier 1
QJ831Q | 2x2.5x9.5_3800_FM_3600_VL | 2"1622_2PC |  | Faribanks Nijhuis | 75.00 | Variable Load | ESFM | 0.46 | 54 | 02 02 2020 | - | Tier 3
4ZP6R5 | 2.5x3x9.5_3800_CC_1800_CL | 2-1/2"1652_4BP |  | Faribanks Nijhuis | 15.00 | Constant Load | ESCC | 0.91 | 9 | 02 02 2020 | - | Tier 1
4PDL24 | 2.5x3x9.5_3800_CC_1800_CL | 2-1/2"1652_4PM |  | Faribanks Nijhuis | 15.00 | Constant Load | ESCC | 0.91 | 9 | 02 02 2020 | - | Tier 1
47E8E5 | 2.5x3x9.5_3800_CC_1800_VL | 2-1/2"1652_4PC |  | Faribanks Nijhuis | 15.00 | Variable Load | ESCC | 0.46 | 54 | 02 02 2020 | - | Tier 3
4KG3M5 | 2.5x3x9.5_3800_FM_1800_CL | 2-1/2"1622_4BP |  | Faribanks Nijhuis | 15.00 | Constant Load | ESFM | 0.91 | 9 | 02 02 2020 | - | Tier 1
42KR7Q | 2.5x3x9.5_3800_FM_1800_CL | 2-1/2"1622_4PM |  | Faribanks Nijhuis | 15.00 | Constant Load | ESFM | 0.91 | 9 | 02 02 2020 | - | Tier 1
5BVB7Q | 2.5x3x9.5_3800_FM_1800_VL | 2-1/2"1622_4PC |  | Faribanks Nijhuis | 15.00 | Variable Load | ESFM | 0.46 | 54 | 02 02 2020 | - | Tier 3
58XR8Q | 2.5x3x9.5_3800_CC_3600_CL | 2-1/2"1652_2BP |  | Faribanks Nijhuis | 100.00 | Constant Load | ESCC | 0.91 | 9 | 02 02 2020 | - | Tier 1
4GK92Q | 2.5x3x9.5_3800_CC_3600_CL | 2-1/2"1652_2PM |  | Faribanks Nijhuis | 100.00 | Constant Load | ESCC | 0.91 | 9 | 02 02 2020 | - | Tier 1
5EPEDQ | 2.5x3x9.5_3800_CC_3600_VL | 2-1/2"1652_22PC |  | Faribanks Nijhuis | 100.00 | Variable Load | ESCC | 0.47 | 53 | 02 02 2020 | - | Tier 3
QXJL35 | 2.5x3x9.5_3800_FM_3600_CL | 2-1/2"1622_2BP |  | Faribanks Nijhuis | 100.00 | Constant Load | ESFM | 0.91 | 9 | 02 02 2020 | - | Tier 1
Q32R64 | 2.5x3x9.5_3800_FM_3600_CL | 2-1/2"1622_2PM |  | Faribanks Nijhuis | 100.00 | Constant Load | ESFM | 0.91 | 9 | 02 02 2020 | - | Tier 1
56GR6Q | 2.5x3x9.5_3800_FM_3600_VL | 2-1/2"1622_2PC |  | Faribanks Nijhuis | 100.00 | Variable Load | ESFM | 0.46 | 54 | 02 02 2020 | - | Tier 3
5DNG14 | 1.5x2x12_3800_CC_1800_CL | 1-1/2"1653_4BP |  | Faribanks Nijhuis | 15.00 | Constant Load | ESCC | 0.88 | 12 | 02 02 2020 | - | Tier 1
4YZLWQ | 1.5x2x12_3800_CC_1800_CL | 1-1/2"1653_4PM |  | Faribanks Nijhuis | 15.00 | Constant Load | ESCC | 0.88 | 12 | 02 02 2020 | - | Tier 1
QMX7Y4 | 1.5x2x12_3800_CC_1800_VL | 1-1/2"1653_4PC |  | Faribanks Nijhuis | 15.00 | Variable Load | ESCC | 0.44 | 56 | 02 02 2020 | - | Tier 3
QLEP64 | 1.5x2x12_3800_FM_1800_CL | 1-1/2"1623_4BP |  | Faribanks Nijhuis | 15.00 | Constant Load | ESFM | 0.87 | 13 | 02 02 2020 | - | Tier 1
QWVL84 | 1.5x2x12_3800_FM_1800_CL | 1-1/2"1623_4PM |  | Faribanks Nijhuis | 15.00 | Constant Load | ESFM | 0.87 | 13 | 02 02 2020 | - | Tier 1
4RMG3Q | 1.5x2x12_3800_FM_1800_VL | 1-1/2"1623_4PC |  | Faribanks Nijhuis | 15.00 | Variable Load | ESFM | 0.43 | 57 | 02 02 2020 | - | Tier 3
4N3KK4 | 1.5x1.5x9.5A_382B_1800_CL | 1.5"1592A_4BP |  | Faribanks Nijhuis | 5.00 | Constant Load | IL | 0.99 | 1 | 02 02 2020 | - | None
Q939JQ | 1.5x1.5x9.5A_382B_1800_CL | 1.5"1592A_4PM |  | Faribanks Nijhuis | 5.00 | Constant Load | IL | 0.99 | 1 | 02 02 2020 | - | None
417RB4 | 1.5x1.5x9.5A_382B_1800_VL | 1.5"1592A_4PC |  | Faribanks Nijhuis | 5.00 | Variable Load | IL | 0.52 | 48 | 02 02 2020 | - | Tier 2
5V1L8Q | 1.5x1.5x9.5A_382B_3600_CL | 1.5"1592A_2BP |  | Faribanks Nijhuis | 40.00 | Constant Load | IL | 0.93 | 7 | 02 02 2020 | - | None
4J8J14 | 1.5x1.5x9.5A_382B_3600_CL | 1.5"1592A_2PM |  | Faribanks Nijhuis | 40.00 | Constant Load | IL | 0.93 | 7 | 02 02 2020 | - | None
5ZPLRQ | 1.5x1.5x9.5A_382B_3600_VL | 1.5"1592A_2PC |  | Faribanks Nijhuis | 40.00 | Variable Load | IL | 0.47 | 53 | 02 02 2020 | - | Tier 3
5PDB25 | 3x4x7A_3800_CC_3600_CL | 3"1651A_2BP |  | Faribanks Nijhuis | 50.00 | Constant Load | ESCC | 1.00 | 0 | 02 02 2020 | - | None
57EREQ | 3x4x7A_3800_CC_3600_CL | 3"1651A_2PM |  | Faribanks Nijhuis | 50.00 | Constant Load | ESCC | 1.00 | 0 | 02 02 2020 | - | None
5KGZMQ | 3x4x7A_3800_CC_3600_VL | 3"1651A_2PC |  | Faribanks Nijhuis | 50.00 | Variable Load | ESCC | 0.50 | 50 | 02 02 2020 | - | Tier 2
52KG74 | 3x4x7A_3800_FM_3600_CL | 3"1621A_2BP |  | Faribanks Nijhuis | 50.00 | Constant Load | ESFM | 0.99 | 1 | 02 02 2020 | - | None
QBVE74 | 3x4x7A_3800_FM_3600_CL | 3"1621A_2PM |  | Faribanks Nijhuis | 50.00 | Constant Load | ESFM | 0.99 | 1 | 02 02 2020 | - | None
Q8XN84 | 3x4x7A_3800_FM_3600_VL | 3"1621A_2PC |  | Faribanks Nijhuis | 50.00 | Variable Load | ESFM | 0.49 | 51 | 02 02 2020 | - | Tier 2
5GKV24 | 6x8x13.5_3800_CC_1800_CL | 6"1653_4BP |  | Faribanks Nijhuis | 150.00 | Constant Load | ESCC | 0.97 | 3 | 02 02 2020 | - | None
QEP9D4 | 6x8x13.5_3800_CC_1800_CL | 6"1653_4PM |  | Faribanks Nijhuis | 150.00 | Constant Load | ESCC | 0.97 | 3 | 02 02 2020 | - | None
4XJZ3Q | 6x8x13.5_3800_CC_1800_VL | 6"1653_4PC |  | Faribanks Nijhuis | 150.00 | Variable Load | ESCC | 0.47 | 53 | 02 02 2020 | - | Tier 3
432E65 | 6x8x13.5_3800_FM_1800_CL | 6"1623_4BP |  | Faribanks Nijhuis | 150.00 | Constant Load | ESFM | 0.97 | 3 | 02 02 2020 | - | None
Q6G964 | 6x8x13.5_3800_FM_1800_CL | 6"1623_4PM |  | Faribanks Nijhuis | 150.00 | Constant Load | ESFM | 0.97 | 3 | 02 02 2020 | - | None
QDN315 | 6x8x13.5_3800_FM_1800_VL | 6"1623_4PC |  | Faribanks Nijhuis | 150.00 | Variable Load | ESFM | 0.47 | 53 | 02 02 2020 | - | Tier 3
5YZPW4 | SKV3009A-A-4P-PD | SKV3009A-A-4P-PD |  | Taco | 7.50 | Variable Load | IL | 0.47 | 53 | 07 02 2020 | - | Tier 3
4MX2Y5 | SKV3009A-A-2P-PD | SKV3009A-A-2P-PD |  | Taco | 50.00 | Variable Load | IL | 0.44 | 56 | 07 02 2020 | - | Tier 3
4LEK65 | SKV4009A-A-4P-PD | SKV4009A-A-4P-PD |  | Taco | 10.00 | Variable Load | IL | 0.50 | 50 | 07 02 2020 | - | Tier 2
4WVJ85 | SKV4009A-A-2P-PD | SKV4009A-A-2P-PD |  | Taco | 100.00 | Variable Load | IL | 0.50 | 50 | 07 02 2020 | - | Tier 2
5RMX34 | SKV4011A-A-4P-PD | SKV4011A-A-4P-PD |  | Taco | 20.00 | Variable Load | IL | 0.48 | 52 | 07 02 2020 | - | Tier 3
5N3BK5 | SKV8011A-A-4P-PD | SKV8011A-A-4P-PD |  | Taco | 60.00 | Variable Load | IL | 0.49 | 51 | 07 02 2020 | - | Tier 2
493JJ4 | SKV6013A-A-4P-PD | SKV6013A-A-4P-PD |  | Taco | 60.00 | Variable Load | IL | 0.49 | 51 | 07 02 2020 | - | Tier 2
517NB5 | SKV2510A-A-4P-PD | SKV2510A-A-4P-PD |  | Taco | 15.00 | Variable Load | IL | 0.49 | 51 | 07 02 2020 | - | Tier 2
QV1V84 | SKV2006A-A-4P-PD | SKV2006A-A-4P-PD |  | Taco | 1.50 | Variable Load | IL | 0.51 | 49 | 07 02 2020 | - | Tier 2
5J8P15 | SKV2006A-A-2P-PD | SKV2006A-A-2P-PD |  | Taco | 10.00 | Variable Load | IL | 0.46 | 54 | 07 02 2020 | - | Tier 3
QZP7R4 | SKV1507A-A-4P-PD | SKV1507A-A-4P-PD |  | Taco | 2.00 | Variable Load | IL | 0.53 | 47 | 07 02 2020 | - | Tier 2
QPDG2Q | SKV1507A-A-2P-PD | SKV1507A-A-2P-PD |  | Taco | 15.00 | Variable Load | IL | 0.50 | 50 | 07 02 2020 | - | Tier 2
Q7E1E4 | SKV2007A-A-4P-PD | SKV2007A-A-4P-PD |  | Taco | 3.00 | Variable Load | IL | 0.52 | 48 | 07 02 2020 | - | Tier 2
QKG7M4 | SKV2007A-A-2P-PD | SKV2007A-A-2P-PD |  | Taco | 25.00 | Variable Load | IL | 0.49 | 51 | 07 02 2020 | - | Tier 2
Q2K875 | SKV3007A-A-4P-PD | SKV3007A-A-4P-PD |  | Taco | 7.50 | Variable Load | IL | 0.48 | 52 | 07 02 2020 | - | Tier 3
4BV875 | SKV3007A-A-2P-PD | SKV3007A-A-2P-PD |  | Taco | 40.00 | Variable Load | IL | 0.46 | 54 | 07 02 2020 | - | Tier 3
48X985 | SKV2009A-A-4P-PD | SKV2009A-A-4P-PD |  | Taco | 5.00 | Variable Load | IL | 0.47 | 53 | 07 02 2020 | - | Tier 3
QGK625 | SKV2009A-A-2P-PD | SKV2009A-A-2P-PD |  | Taco | 40.00 | Variable Load | IL | 0.43 | 57 | 07 02 2020 | - | Tier 3
4EPXD5 | SKV6009A-A-4P-PD | SKV6009A-A-4P-PD |  | Taco | 20.00 | Variable Load | IL | 0.46 | 54 | 07 02 2020 | - | Tier 3
5XJN34 | SKV3011A-A-4P-PD | SKV3011A-A-4P-PD |  | Taco | 15.00 | Variable Load | IL | 0.45 | 55 | 07 02 2020 | - | Tier 3
532G6Q | SKV4013A-A-4P-PD | SKV4013A-A-4P-PD |  | Taco | 40.00 | Variable Load | IL | 0.48 | 52 | 07 02 2020 | - | Tier 3
46G365 | SKV8013A-A-4P-PD | SKV8013A-A-4P-PD |  | Taco | 100.00 | Variable Load | IL | 0.50 | 50 | 07 02 2020 | - | Tier 2
4DNE1Q | SKS3009A-A-4P-PD | SKS3009A-A-4P-PD |  | Taco | 7.50 | Variable Load | IL | 0.47 | 53 | 07 02 2020 | - | Tier 3
QYZ1W5 | SKS3009A-A-2P-PD | SKS3009A-A-2P-PD |  | Taco | 50.00 | Variable Load | IL | 0.44 | 56 | 07 02 2020 | - | Tier 3
5MXWYQ | SKS4009A-A-4P-PD | SKS4009A-A-4P-PD |  | Taco | 10.00 | Variable Load | IL | 0.50 | 50 | 07 02 2020 | - | Tier 2
5LEN6Q | SKS4009A-A-2P-PD | SKS4009A-A-2P-PD |  | Taco | 100.00 | Variable Load | IL | 0.50 | 50 | 07 02 2020 | - | Tier 2
5WVN8Q | SKS4011A-A-4P-PD | SKS4011A-A-4P-PD |  | Taco | 20.00 | Variable Load | IL | 0.48 | 52 | 07 02 2020 | - | Tier 3
QRMW35 | SKS8011A-A-4P-PD | SKS8011A-A-4P-PD |  | Taco | 60.00 | Variable Load | IL | 0.49 | 51 | 07 02 2020 | - | Tier 2
QN3WKQ | SKS6013A-A-4P-PD | SKS6013A-A-4P-PD |  | Taco | 60.00 | Variable Load | IL | 0.49 | 51 | 07 02 2020 | - | Tier 2
5931J5 | SKS2510A-A-4P-PD | SKS2510A-A-4P-PD |  | Taco | 15.00 | Variable Load | IL | 0.49 | 51 | 07 02 2020 | - | Tier 2
Q17BBQ | SKS2006A-A-4P-PD | SKS2006A-A-4P-PD |  | Taco | 1.50 | Variable Load | IL | 0.51 | 49 | 07 02 2020 | - | Tier 2
4V1W85 | SKS2006A-A-2P-PD | SKS2006A-A-2P-PD |  | Taco | 10.00 | Variable Load | IL | 0.46 | 54 | 07 02 2020 | - | Tier 3
QJ8W1Q | SKS1507A-A-4P-PD | SKS1507A-A-4P-PD |  | Taco | 2.00 | Variable Load | IL | 0.53 | 47 | 07 02 2020 | - | Tier 2
4ZPVR5 | SKS1507A-A-2P-PD | SKS1507A-A-2P-PD |  | Taco | 15.00 | Variable Load | IL | 0.50 | 50 | 07 02 2020 | - | Tier 2
4PDW24 | SKS2007A-A-4P-PD | SKS2007A-A-4P-PD |  | Taco | 3.00 | Variable Load | IL | 0.52 | 48 | 07 02 2020 | - | Tier 2
47E6E5 | SKS2007A-A-2P-PD | SKS2007A-A-2P-PD |  | Taco | 25.00 | Variable Load | IL | 0.49 | 51 | 07 02 2020 | - | Tier 2
4KGWM5 | SKS3007A-A-4P-PD | SKS3007A-A-4P-PD |  | Taco | 7.50 | Variable Load | IL | 0.48 | 52 | 07 02 2020 | - | Tier 3
493624 | SKS3007A-A-2P-PD | SKS3007A-A-2P-PD |  | Taco | 40.00 | Variable Load | IL | 0.46 | 54 | 07 02 2020 | - | Tier 3
517KP5 | SKS2009A-A-4P-PD | SKS2009A-A-4P-PD |  | Taco | 5.00 | Variable Load | IL | 0.47 | 53 | 07 02 2020 | - | Tier 3
QV18Y4 | SKS2009A-A-2P-PD | SKS2009A-A-2P-PD |  | Taco | 40.00 | Variable Load | IL | 0.43 | 57 | 07 02 2020 | - | Tier 3
5J86N5 | SKS6009A-A-4P-PD | SKS6009A-A-4P-PD |  | Taco | 20.00 | Variable Load | IL | 0.46 | 54 | 07 02 2020 | - | Tier 3
QZP324 | SKS3011A-A-4P-PD | SKS3011A-A-4P-PD |  | Taco | 15.00 | Variable Load | IL | 0.45 | 55 | 07 02 2020 | - | Tier 3
QPDZ6Q | SKS4013A-A-4P-PD | SKS4013A-A-4P-PD |  | Taco | 40.00 | Variable Load | IL | 0.48 | 52 | 07 02 2020 | - | Tier 3
Q7EXW4 | SKS8013A-A-4P-PD | SKS8013A-A-4P-PD |  | Taco | 100.00 | Variable Load | IL | 0.50 | 50 | 07 02 2020 | - | Tier 2
QKGD24 | DE 4280 0106-007.5 | DE 4280 0106-007.5 |  | Armstrong | 7.50 | Variable Load | ESCC | 0.51 | 49 | 07 02 2020 | - | Tier 2
Q2K235 | DE 4280 0106-007.5 | DE 4280 0106-005.0 |  | Armstrong | 7.50 | Variable Load | ESCC | 0.51 | 49 | 07 02 2020 | - | Tier 2
4BVKD5 | DE 4280 0106-007.5 | DE 4280 0106-003.0 |  | Armstrong | 7.50 | Variable Load | ESCC | 0.51 | 49 | 07 02 2020 | - | Tier 2
48X3D5 | DE 4200H 0106-007.5 | DE 4200H 0106-007.5 |  | Armstrong | 7.50 | Variable Load | ESCC | 0.51 | 49 | 07 02 2020 | - | Tier 2
QGKEM5 | DE 4200H 0106-007.5 | DE 4200H 0106-005.0 |  | Armstrong | 7.50 | Variable Load | ESCC | 0.51 | 49 | 07 02 2020 | - | Tier 2
4EP8Z5 | DE 4200H 0106-007.5 | DE 4200H 0106-003.0 |  | Armstrong | 7.50 | Variable Load | ESCC | 0.51 | 49 | 07 02 2020 | - | Tier 2
5XJEM4 | DE 4200H 1506-015.0 | DE 4200H 1506-010.0 |  | Armstrong | 15.00 | Variable Load | ESCC | 0.50 | 50 | 07 02 2020 | - | Tier 2
532BRQ | DE 4200H 1506-015.0 | DE 4200H 1506-007.5 |  | Armstrong | 15.00 | Variable Load | ESCC | 0.50 | 50 | 07 02 2020 | - | Tier 2
46GE95 | DE 4200H 1506-015.0 | DE 4280 1506-007.5 |  | Armstrong | 15.00 | Variable Load | ESCC | 0.50 | 50 | 07 02 2020 | - | Tier 2
4DNBEQ | DE 4200H 1506-015.0 | DE 4200H 1506-005.0 |  | Armstrong | 15.00 | Variable Load | ESCC | 0.50 | 50 | 07 02 2020 | - | Tier 2
QYZXX5 | DE 4200H 1506-015.0 | DE 4280 1506-005.0 |  | Armstrong | 15.00 | Variable Load | ESCC | 0.50 | 50 | 07 02 2020 | - | Tier 2
5MX1ZQ | DE 4280 1506-001.5 | DE 4280 1506-001.5 |  | Armstrong | 1.50 | Variable Load | ESCC | 0.53 | 47 | 07 02 2020 | - | Tier 2
5LE98Q | DE 4280 1506-001.5 | DE 4280 1506-001.0 |  | Armstrong | 1.50 | Variable Load | ESCC | 0.53 | 47 | 07 02 2020 | - | Tier 2
5WVG6Q | DE 4200H 1506-001.5 | DE 4200H 1506-001.5 |  | Armstrong | 1.50 | Variable Load | ESCC | 0.53 | 47 | 07 02 2020 | - | Tier 2
QRM7M5 | DE 4200H 1506-001.5 | DE 4200H 1506-001.0 |  | Armstrong | 1.50 | Variable Load | ESCC | 0.53 | 47 | 07 02 2020 | - | Tier 2
QN3NVQ | DE 4200H 2506-020.0 | DE 4200H 2506-020.0 |  | Armstrong | 20.00 | Variable Load | ESCC | 0.50 | 50 | 07 02 2020 | - | Tier 2
593V25 | DE 4200H 2506-020.0 | DE 4200H 2506-015.0 |  | Armstrong | 20.00 | Variable Load | ESCC | 0.50 | 50 | 07 02 2020 | - | Tier 2
Q17EPQ | DE 4200H 2506-020.0 | DE 4200H 2506-010.0 |  | Armstrong | 20.00 | Variable Load | ESCC | 0.50 | 50 | 07 02 2020 | - | Tier 2
4V1XY5 | DE 4200H 2506-020.0 | DE 4200H 2506-007.5 |  | Armstrong | 20.00 | Variable Load | ESCC | 0.50 | 50 | 07 02 2020 | - | Tier 2
QJ81NQ | DE 4200H 2506-020.0 | DE 4280 2506-007.5 |  | Armstrong | 20.00 | Variable Load | ESCC | 0.50 | 50 | 07 02 2020 | - | Tier 2
4ZPY25 | DE 4280 2506-003.0 | DE 4280 2506-003.0 |  | Armstrong | 3.00 | Variable Load | ESCC | 0.54 | 46 | 07 02 2020 | - | Tier 2
4PDK64 | DE 4280 2506-003.0 | DE 4280 2506-002.0 |  | Armstrong | 3.00 | Variable Load | ESCC | 0.54 | 46 | 07 02 2020 | - | Tier 2
47ENW5 | DE 4280 2506-003.0 | DE 4280 2506-001.0 |  | Armstrong | 3.00 | Variable Load | ESCC | 0.54 | 46 | 07 02 2020 | - | Tier 2
4KGV25 | DE 4200H 2506-003.0 | DE 4200H 2506-003.0 |  | Armstrong | 3.00 | Variable Load | ESCC | 0.54 | 46 | 07 02 2020 | - | Tier 2
42KX3Q | DE 4200H 2506-003.0 | DE 4200H 2506-002.0 |  | Armstrong | 3.00 | Variable Load | ESCC | 0.54 | 46 | 07 02 2020 | - | Tier 2
5BVGDQ | DE 4200H 2506-003.0 | DE 4200H 2506-001.0 |  | Armstrong | 3.00 | Variable Load | ESCC | 0.54 | 46 | 07 02 2020 | - | Tier 2
58X1DQ | DE 4200H 0108-025.0 | DE 4200H 0108-020.0 |  | Armstrong | 25.00 | Variable Load | ESCC | 0.49 | 51 | 07 02 2020 | - | Tier 2
4GKDMQ | DE 4200H 0108-025.0 | DE 4200H 0108-015.0 |  | Armstrong | 25.00 | Variable Load | ESCC | 0.49 | 51 | 07 02 2020 | - | Tier 2
5EP3ZQ | DE 4280 0108-003.0 | DE 4280 0108-003.0 |  | Armstrong | 3.00 | Variable Load | ESCC | 0.50 | 50 | 07 02 2020 | - | Tier 2
QXJ6M5 | DE 4280 0108-003.0 | DE 4280 0108-002.0 |  | Armstrong | 3.00 | Variable Load | ESCC | 0.50 | 50 | 07 02 2020 | - | Tier 2
Q32NR4 | DE 4280 0108-003.0 | DE 4280 0108-001.5 |  | Armstrong | 3.00 | Variable Load | ESCC | 0.50 | 50 | 07 02 2020 | - | Tier 2
56GY9Q | DE 4200H 0108-003.0 | DE 4200H 0108-003.0 |  | Armstrong | 3.00 | Variable Load | ESCC | 0.50 | 50 | 07 02 2020 | - | Tier 2
5DNXE4 | DE 4200H 0108-003.0 | DE 4200H 0108-002.0 |  | Armstrong | 3.00 | Variable Load | ESCC | 0.50 | 50 | 07 02 2020 | - | Tier 2
4YZDXQ | DE 4200H 0108-003.0 | DE 4200H 0108-001.5 |  | Armstrong | 3.00 | Variable Load | ESCC | 0.50 | 50 | 07 02 2020 | - | Tier 2
QMXZZ4 | DE 4200H 1508-040.0 | DE 4200H 1508-040.0 |  | Armstrong | 40.00 | Variable Load | ESCC | 0.49 | 51 | 07 02 2020 | - | Tier 2
QLEJ84 | DE 4200H 1508-040.0 | DE 4200H 1508-030.0 |  | Armstrong | 40.00 | Variable Load | ESCC | 0.49 | 51 | 07 02 2020 | - | Tier 2
QWV364 | DE 4200H 1508-040.0 | DE 4200H 1508-025.0 |  | Armstrong | 40.00 | Variable Load | ESCC | 0.49 | 51 | 07 02 2020 | - | Tier 2
4RMBMQ | DE 4200H 1508-040.0 | DE 4200H 1508-020.0 |  | Armstrong | 40.00 | Variable Load | ESCC | 0.49 | 51 | 07 02 2020 | - | Tier 2
4N3PV4 | DE 4280 1508-005.0 | DE 4280 1508-005.0 |  | Armstrong | 5.00 | Variable Load | ESCC | 0.49 | 51 | 07 02 2020 | - | Tier 2
Q9382Q | DE 4280 1508-005.0 | DE 4280 1508-003.0 |  | Armstrong | 5.00 | Variable Load | ESCC | 0.49 | 51 | 07 02 2020 | - | Tier 2
417VP4 | DE 4280 1508-005.0 | DE 4280 1508-002.0 |  | Armstrong | 5.00 | Variable Load | ESCC | 0.49 | 51 | 07 02 2020 | - | Tier 2
5V1RYQ | DE 4280 1508-005.0 | DE 4280 1508-001.5 |  | Armstrong | 5.00 | Variable Load | ESCC | 0.49 | 51 | 07 02 2020 | - | Tier 2
4J82N4 | DE 4200H 1508-005.0 | DE 4200H 1508-005.0 |  | Armstrong | 5.00 | Variable Load | ESCC | 0.49 | 51 | 07 02 2020 | - | Tier 2
5ZPR2Q | DE 4200H 1508-005.0 | DE 4200H 1508-003.0 |  | Armstrong | 5.00 | Variable Load | ESCC | 0.49 | 51 | 07 02 2020 | - | Tier 2
5PD365 | DE 4200H 1508-005.0 | DE 4200H 1508-002.0 |  | Armstrong | 5.00 | Variable Load | ESCC | 0.49 | 51 | 07 02 2020 | - | Tier 2
57E2WQ | DE 4200H 1508-005.0 | DE 4200H 1508-001.5 |  | Armstrong | 5.00 | Variable Load | ESCC | 0.49 | 51 | 07 02 2020 | - | Tier 2
5KGB2Q | DE 4200H 0308-050.0 | DE 4200H 0308-050.0 |  | Armstrong | 50.00 | Variable Load | ESCC | 0.47 | 53 | 07 02 2020 | - | Tier 3
52KJ34 | DE 4200H 0308-050.0 | DE 4200H 0308-040.0 |  | Armstrong | 50.00 | Variable Load | ESCC | 0.47 | 53 | 07 02 2020 | - | Tier 3
QBVND4 | DE 4200H 0308-050.0 | DE 4200H 0308-030.0 |  | Armstrong | 50.00 | Variable Load | ESCC | 0.47 | 53 | 07 02 2020 | - | Tier 3
Q8XBD4 | DE 4200H 0308-050.0 | DE 4200H 0308-025.0 |  | Armstrong | 50.00 | Variable Load | ESCC | 0.47 | 53 | 07 02 2020 | - | Tier 3
5GKPM4 | DE 4200H 0308-050.0 | DE 4200H 0308-020.0 |  | Armstrong | 50.00 | Variable Load | ESCC | 0.47 | 53 | 07 02 2020 | - | Tier 3
QEPJZ4 | DE 4280 0308-007.5 | DE 4280 0308-007.5 |  | Armstrong | 7.50 | Variable Load | ESCC | 0.47 | 53 | 07 02 2020 | - | Tier 3
4XJRMQ | DE 4280 0308-007.5 | DE 4280 0308-005.0 |  | Armstrong | 7.50 | Variable Load | ESCC | 0.47 | 53 | 07 02 2020 | - | Tier 3
432ZR5 | DE 4280 0308-007.5 | DE 4280 0308-003.0 |  | Armstrong | 7.50 | Variable Load | ESCC | 0.47 | 53 | 07 02 2020 | - | Tier 3
Q6GK94 | DE 4200H 0308-007.5 | DE 4200H 0308-007.5 |  | Armstrong | 7.50 | Variable Load | ESCC | 0.47 | 53 | 07 02 2020 | - | Tier 3
QDNVE5 | DE 4200H 0308-005.0 | DE 4200H 0308-005.0 |  | Armstrong | 7.50 | Variable Load | ESCC | 0.47 | 53 | 07 02 2020 | - | Tier 3
5YZRX4 | DE 4200H 0308-003.0 | DE 4200H 0308-003.0 |  | Armstrong | 7.50 | Variable Load | ESCC | 0.47 | 53 | 07 02 2020 | - | Tier 3
4MXGZ5 | DE 4200H 0408-100.0 | DE 4200H 0408-100.0 |  | Armstrong | 100.00 | Variable Load | ESCC | 0.49 | 51 | 07 02 2020 | - | Tier 2
4LE885 | DE 4200H 0408-100.0 | DE 4200H 0408-075.0 |  | Armstrong | 100.00 | Variable Load | ESCC | 0.49 | 51 | 07 02 2020 | - | Tier 2
4WVR65 | DE 4200H 0408-100.0 | DE 4200H 0408-060.0 |  | Armstrong | 100.00 | Variable Load | ESCC | 0.49 | 51 | 07 02 2020 | - | Tier 2
5RMDM4 | DE 4200H 0408-100.0 | DE 4200H 0408-050.0 |  | Armstrong | 100.00 | Variable Load | ESCC | 0.49 | 51 | 07 02 2020 | - | Tier 2
5N3EV5 | DE 4200H 0408-100.0 | DE 4200H 0408-040.0 |  | Armstrong | 100.00 | Variable Load | ESCC | 0.49 | 51 | 07 02 2020 | - | Tier 2
493P24 | DE 4200H 0408-100.0 | DE 4200H 0408-030.0 |  | Armstrong | 100.00 | Variable Load | ESCC | 0.49 | 51 | 07 02 2020 | - | Tier 2
517YP5 | DE 4200H 0408-015.0 | DE 4200H 0408-015.0 |  | Armstrong | 15.00 | Variable Load | ESCC | 0.47 | 53 | 07 02 2020 | - | Tier 3
QV13Y4 | DE 4200H 0408-015.0 | DE 4200H 0408-010.0 |  | Armstrong | 15.00 | Variable Load | ESCC | 0.47 | 53 | 07 02 2020 | - | Tier 3
5J8VN5 | DE 4200H 0408-015.0 | DE 4200H 0408-007.5 |  | Armstrong | 15.00 | Variable Load | ESCC | 0.47 | 53 | 07 02 2020 | - | Tier 3
QZPM24 | DE 4200H 0408-015.0 | DE 4280 0408-007.5 |  | Armstrong | 15.00 | Variable Load | ESCC | 0.47 | 53 | 07 02 2020 | - | Tier 3
QPD26Q | DE 4200H 0408-015.0 | DE 4200H 0408-005.0 |  | Armstrong | 15.00 | Variable Load | ESCC | 0.47 | 53 | 07 02 2020 | - | Tier 3
Q7EJW4 | DE 4200H 0408-015.0 | DE 4280 0408-005.0 |  | Armstrong | 15.00 | Variable Load | ESCC | 0.47 | 53 | 07 02 2020 | - | Tier 3
QKGJ24 | DE 4200H 0408-015.0 | DE 4200H 0408-003.0 |  | Armstrong | 15.00 | Variable Load | ESCC | 0.47 | 53 | 07 02 2020 | - | Tier 3
Q2KM35 | DE 4200H 0408-015.0 | DE 4280 0408-003.0 |  | Armstrong | 15.00 | Variable Load | ESCC | 0.47 | 53 | 07 02 2020 | - | Tier 3
4BV3D5 | DE 4200H 0408-015.0 | DE 4200H 0408-001.5 |  | Armstrong | 15.00 | Variable Load | ESCC | 0.47 | 53 | 07 02 2020 | - | Tier 3
48XZD5 | DE 4200H 0408-015.0 | DE 4280 0408-001.5 |  | Armstrong | 15.00 | Variable Load | ESCC | 0.47 | 53 | 07 02 2020 | - | Tier 3
QGKLM5 | DE 4200H 0210-100.0 | DE 4200H 0210-100.0 |  | Armstrong | 100.00 | Variable Load | ESCC | 0.49 | 51 | 07 02 2020 | - | Tier 2
4EPYZ5 | DE 4200H 0210-015.0 | DE 4200H 0210-015.0 |  | Armstrong | 15.00 | Variable Load | ESCC | 0.45 | 55 | 07 02 2020 | - | Tier 3
5XJDM4 | DE 4200H 0210-015.0 | DE 4200H 0210-010.0 |  | Armstrong | 15.00 | Variable Load | ESCC | 0.45 | 55 | 07 02 2020 | - | Tier 3
532LRQ | DE 4200H 0210-015.0 | DE 4200H 0210-007.5 |  | Armstrong | 15.00 | Variable Load | ESCC | 0.45 | 55 | 07 02 2020 | - | Tier 3
46GV95 | DE 4200H 0210-015.0 | DE 4280 0210-007.5 |  | Armstrong | 15.00 | Variable Load | ESCC | 0.45 | 55 | 07 02 2020 | - | Tier 3
4DNDEQ | DE 4200H 0210-015.0 | DE 4200H 0210-005.0 |  | Armstrong | 15.00 | Variable Load | ESCC | 0.45 | 55 | 07 02 2020 | - | Tier 3
QYZYX5 | DE 4200H 0210-015.0 | DE 4280 0210-005.0 |  | Armstrong | 15.00 | Variable Load | ESCC | 0.45 | 55 | 07 02 2020 | - | Tier 3
5MXPZQ | DE 4200H 04s10-125.0 | DE 4200H 04s10-125.0 |  | Armstrong | 200.00 | Variable Load | ESCC | 0.47 | 53 | 07 02 2020 | - | Tier 3
5LEZ8Q | DE 4200H 04s10-125.0 | DE 4200H 04s10-100.0 |  | Armstrong | 200.00 | Variable Load | ESCC | 0.47 | 53 | 07 02 2020 | - | Tier 3
5WV66Q | DE 4200H 04s10-025.0 | DE 4200H 04s10-025.0 |  | Armstrong | 25.00 | Variable Load | ESCC | 0.47 | 53 | 07 02 2020 | - | Tier 3
QRMNM5 | DE 4200H 04s10-025.0 | DE 4200H 04s10-020.0 |  | Armstrong | 25.00 | Variable Load | ESCC | 0.47 | 53 | 07 02 2020 | - | Tier 3
QN37VQ | DE 4200H 04s10-025.0 | DE 4200H 04s10-015.0 |  | Armstrong | 25.00 | Variable Load | ESCC | 0.47 | 53 | 07 02 2020 | - | Tier 3
593325 | DE 4200H 04s10-025.0 | DE 4200H 04s10-010.0 |  | Armstrong | 25.00 | Variable Load | ESCC | 0.47 | 53 | 07 02 2020 | - | Tier 3
Q177PQ | DE 4200H 0610-050.0 | DE 4200H 0610-050.0 |  | Armstrong | 50.00 | Variable Load | ESCC | 0.48 | 52 | 07 02 2020 | - | Tier 3
4V11Y5 | DE 4200H 0610-050.0 | DE 4200H 0610-040.0 |  | Armstrong | 50.00 | Variable Load | ESCC | 0.48 | 52 | 07 02 2020 | - | Tier 3
QJ88NQ | DE 4200H 0610-050.0 | DE 4200H 0610-030.0 |  | Armstrong | 50.00 | Variable Load | ESCC | 0.48 | 52 | 07 02 2020 | - | Tier 3
4ZPP25 | DE 4200H 0610-050.0 | DE 4200H 0610-025.0 |  | Armstrong | 50.00 | Variable Load | ESCC | 0.48 | 52 | 07 02 2020 | - | Tier 3
4PDD64 | DE 4200H 0610-050.0 | DE 4200H 0610-020.0 |  | Armstrong | 50.00 | Variable Load | ESCC | 0.48 | 52 | 07 02 2020 | - | Tier 3
47EEW5 | DE 4200H 0511-040.0 | DE 4200H 0511-040.0 |  | Armstrong | 40.00 | Variable Load | ESCC | 0.47 | 53 | 07 02 2020 | - | Tier 3
4KGG25 | DE 4200H 0511-040.0 | DE 4200H 0511-030.0 |  | Armstrong | 40.00 | Variable Load | ESCC | 0.47 | 53 | 07 02 2020 | - | Tier 3
493374 | DE 4200H 0511-040.0 | DE 4200H 0511-025.0 |  | Armstrong | 40.00 | Variable Load | ESCC | 0.47 | 53 | 07 02 2020 | - | Tier 3
517715 | DE 4200H 0511-040.0 | DE 4200H 0511-020.0 |  | Armstrong | 40.00 | Variable Load | ESCC | 0.47 | 53 | 07 02 2020 | - | Tier 3
QV1194 | DE 4200H 0511-040.0 | DE 4200H 0511-015.0 |  | Armstrong | 40.00 | Variable Load | ESCC | 0.47 | 53 | 07 02 2020 | - | Tier 3
5J88Y5 | DE 4200H 0413-050.0 | DE 4200H 0413-050.0 |  | Armstrong | 50.00 | Variable Load | ESCC | 0.47 | 53 | 07 02 2020 | - | Tier 3
QZPP14 | DE 4200H 0413-050.0 | DE 4200H 0413-040.0 |  | Armstrong | 50.00 | Variable Load | ESCC | 0.47 | 53 | 07 02 2020 | - | Tier 3
QPDDLQ | DE 4200H 0413-050.0 | DE 4200H 0413-030.0 |  | Armstrong | 50.00 | Variable Load | ESCC | 0.47 | 53 | 07 02 2020 | - | Tier 3
Q7EER4 | DE 4200H 0413-050.0 | DE 4200H 0413-025.0 |  | Armstrong | 50.00 | Variable Load | ESCC | 0.47 | 53 | 07 02 2020 | - | Tier 3
QKGG74 | DE 4200H 0413-050.0 | DE 4200H 0413-020.0 |  | Armstrong | 50.00 | Variable Load | ESCC | 0.47 | 53 | 07 02 2020 | - | Tier 3
Q2KK85 | DE 4200H 0413H-075.0 | DE 4200H 0413H-075.0 |  | Armstrong | 75.00 | Variable Load | ESCC | 0.48 | 52 | 07 02 2020 | - | Tier 3
4BVVK5 | DE 4200H 0413H-075.0 | DE 4200H 0413H-060.0 |  | Armstrong | 75.00 | Variable Load | ESCC | 0.48 | 52 | 07 02 2020 | - | Tier 3
48XX15 | DE 4200H 0413H-075.0 | DE 4200H 0413H-050.0 |  | Armstrong | 75.00 | Variable Load | ESCC | 0.48 | 52 | 07 02 2020 | - | Tier 3
QGKKP5 | DE 4200H 0413H-075.0 | DE 4200H 0413H-040.0 |  | Armstrong | 75.00 | Variable Load | ESCC | 0.48 | 52 | 07 02 2020 | - | Tier 3
4EPPY5 | DE 4200H 0513-075.0 | DE 4200H 0513-075.0 |  | Armstrong | 75.00 | Variable Load | ESCC | 0.49 | 51 | 07 02 2020 | - | Tier 2
5XJJJ4 | DE 4200H 0513-075.0 | DE 4200H 0513-060.0 |  | Armstrong | 75.00 | Variable Load | ESCC | 0.49 | 51 | 07 02 2020 | - | Tier 2
53223Q | DE 4200H 0513-075.0 | DE 4200H 0513-050.0 |  | Armstrong | 75.00 | Variable Load | ESCC | 0.49 | 51 | 07 02 2020 | - | Tier 2
46GWP5 | DE 4200H 0513H-100.0 | DE 4200H 0513H-100.0 |  | Armstrong | 100.00 | Variable Load | ESCC | 0.48 | 52 | 07 02 2020 | - | Tier 3
4DNZ7Q | DE 4200H 0513H-100.0 | DE 4200H 0513H-075.0 |  | Armstrong | 100.00 | Variable Load | ESCC | 0.48 | 52 | 07 02 2020 | - | Tier 3
QYZV25 | DE 4200H 0513H-100.0 | DE 4200H 0513H-060.0 |  | Armstrong | 100.00 | Variable Load | ESCC | 0.48 | 52 | 07 02 2020 | - | Tier 3
5MX9DQ | DE 4200H 0513H-100.0 | DE 4200H 0513H-050.0 |  | Armstrong | 100.00 | Variable Load | ESCC | 0.48 | 52 | 07 02 2020 | - | Tier 3
5LEWMQ | DE 4200H 0613-125.0 | DE 4200H 0613-125.0 |  | Armstrong | 125.00 | Variable Load | ESCC | 0.47 | 53 | 07 02 2020 | - | Tier 3
5WVWMQ | DE 4200H 0613-125.0 | DE 4200H 0613-100.0 |  | Armstrong | 125.00 | Variable Load | ESCC | 0.47 | 53 | 07 02 2020 | - | Tier 3
QRM825 | DE 4200H 0613-125.0 | DE 4200H 0613-075.0 |  | Armstrong | 125.00 | Variable Load | ESCC | 0.47 | 53 | 07 02 2020 | - | Tier 3
QN3V2Q | DE 4200H 0613-125.0 | DE 4200H 0613-060.0 |  | Armstrong | 125.00 | Variable Load | ESCC | 0.47 | 53 | 07 02 2020 | - | Tier 3
593Z75 | DE 4200H 0615-125.0 | DE 4200H 0615-125.0 |  | Armstrong | 125.00 | Variable Load | ESCC | 0.46 | 54 | 07 02 2020 | - | Tier 3
Q1781Q | DE 4200H 0815-125.0 | DE 4200H 0815-125.0 |  | Armstrong | 125.00 | Variable Load | ESCC | 0.46 | 54 | 07 02 2020 | - | Tier 3
4V1M95 | DE 4200H 0815-125.0 | DE 4200H 0815-100.0 |  | Armstrong | 125.00 | Variable Load | ESCC | 0.46 | 54 | 07 02 2020 | - | Tier 3
QJ8DYQ | CR10-3-2P-PD-AT | CRE10-# #-###-#-#-####-OCB |  | Grundfos | 3.00 | Variable Load | RSV | 0.47 | 53 | 10 02 2020 | - | Tier 3
4ZPZ15 | CR10-3-2P-PD-AT | CRE10-# #-###-#-#-####-ODB |  | Grundfos | 3.00 | Variable Load | RSV | 0.47 | 53 | 10 02 2020 | - | Tier 3
4PD7L4 | CR10-3-2P-PD-AT | CRIE10-# #-###-#-#-####-OCB |  | Grundfos | 3.00 | Variable Load | RSV | 0.47 | 53 | 10 02 2020 | - | Tier 3
47E9R5 | CR10-3-2P-PD-AT | CRIE10-# #-###-#-#-####-ODB |  | Grundfos | 3.00 | Variable Load | RSV | 0.47 | 53 | 10 02 2020 | - | Tier 3
4KGM75 | CR10-3-2P-PD-AT | CRNE10-# #-###-#-#-####-OCB |  | Grundfos | 3.00 | Variable Load | RSV | 0.47 | 53 | 10 02 2020 | - | Tier 3
42KE8Q | CR10-3-2P-PD-AT | CRNE10-# #-###-#-#-####-ODB |  | Grundfos | 3.00 | Variable Load | RSV | 0.47 | 53 | 10 02 2020 | - | Tier 3
5BV9KQ | CR10-4-LO-2P-PD-AT | CRE10-# #K-###-#-#-####-OCB |  | Grundfos | 3.00 | Variable Load | RSV | 0.49 | 51 | 10 02 2020 | - | Tier 2
58XV1Q | CR10-4-LO-2P-PD-AT | CRE10-# #K-###-#-#-####-ODB |  | Grundfos | 3.00 | Variable Load | RSV | 0.49 | 51 | 10 02 2020 | - | Tier 2
4GK8PQ | CR10-4-LO-2P-PD-AT | CRIE10-# #K-###-#-#-####-OCB |  | Grundfos | 3.00 | Variable Load | RSV | 0.49 | 51 | 10 02 2020 | - | Tier 2
5EP7YQ | CR10-4-LO-2P-PD-AT | CRIE10-# #K-###-#-#-####-ODB |  | Grundfos | 3.00 | Variable Load | RSV | 0.49 | 51 | 10 02 2020 | - | Tier 2
QXJ9J5 | CR10-4-LO-2P-PD-AT | CRNE10-# #K-###-#-#-####-OCB |  | Grundfos | 3.00 | Variable Load | RSV | 0.49 | 51 | 10 02 2020 | - | Tier 2
Q32334 | CR10-4-LO-2P-PD-AT | CRNE10-# #K-###-#-#-####-ODB |  | Grundfos | 3.00 | Variable Load | RSV | 0.49 | 51 | 10 02 2020 | - | Tier 2
56WPP5 | CR125-3-2P-PD-AT | CRE125-# #-###-#-#-####-OCB |  | Grundfos | 75.00 | Variable Load | RSV | 0.59 | 41 | 10 02 2020 | - | Tier 2
5DZ274 | CR125-3-2P-PD-AT | CRE125-# #-###-#-#-####-ODB |  | Grundfos | 75.00 | Variable Load | RSV | 0.59 | 41 | 10 02 2020 | - | Tier 2
4YV824 | CR125-3-2P-PD-AT | CRE125-# #-###-#-#-####-PCB |  | Grundfos | 75.00 | Variable Load | RSV | 0.59 | 41 | 10 02 2020 | - | Tier 2
QM9JD5 | CR125-3-2P-PD-AT | CRE125-# #-###-#-#-####-PDB |  | Grundfos | 75.00 | Variable Load | RSV | 0.59 | 41 | 10 02 2020 | - | Tier 2
QLWDM4 | CR125-3-2P-PD-AT | CRE125-# #-###-#-#-####-QCB |  | Grundfos | 75.00 | Variable Load | RSV | 0.59 | 41 | 10 02 2020 | - | Tier 2
QWW2MQ | CR125-3-2P-PD-AT | CRE125-# #-###-#-#-####-QDB |  | Grundfos | 75.00 | Variable Load | RSV | 0.59 | 41 | 10 02 2020 | - | Tier 2
4R8J2Q | CR125-3-2P-PD-AT | CRNE125-# #-###-#-#-####-OCB |  | Grundfos | 75.00 | Variable Load | RSV | 0.59 | 41 | 10 02 2020 | - | Tier 2
4NVZ25 | CR125-3-2P-PD-AT | CRNE125-# #-###-#-#-####-ODB |  | Grundfos | 75.00 | Variable Load | RSV | 0.59 | 41 | 10 02 2020 | - | Tier 2
Q9Z27Q | CR125-3-2P-PD-AT | CRNE125-# #-###-#-#-####-PCB |  | Grundfos | 75.00 | Variable Load | RSV | 0.59 | 41 | 10 02 2020 | - | Tier 2
418W1Q | CR125-3-2P-PD-AT | CRNE125-# #-###-#-#-####-PDB |  | Grundfos | 75.00 | Variable Load | RSV | 0.59 | 41 | 10 02 2020 | - | Tier 2
5VMG95 | CR125-3-2P-PD-AT | CRNE125-# #-###-#-#-####-QCB |  | Grundfos | 75.00 | Variable Load | RSV | 0.59 | 41 | 10 02 2020 | - | Tier 2
4JDGY4 | CR125-3-2P-PD-AT | CRNE125-# #-###-#-#-####-QDB |  | Grundfos | 75.00 | Variable Load | RSV | 0.59 | 41 | 10 02 2020 | - | Tier 2
5ZZG15 | CR15-3-2P-PD-AT | CRE15-# #-###-#-#-####-OCB |  | Grundfos | 7.50 | Variable Load | RSV | 0.47 | 53 | 10 02 2020 | - | Tier 3
5P71LQ | CR15-3-2P-PD-AT | CRE15-# #-###-#-#-####-ODB |  | Grundfos | 7.50 | Variable Load | RSV | 0.47 | 53 | 10 02 2020 | - | Tier 3
579GRQ | CR15-3-2P-PD-AT | CRE15-# #-###-#-#-####-PCB |  | Grundfos | 7.50 | Variable Load | RSV | 0.47 | 53 | 10 02 2020 | - | Tier 3
5KMX7Q | CR15-3-2P-PD-AT | CRE15-# #-###-#-#-####-PDB |  | Grundfos | 7.50 | Variable Load | RSV | 0.47 | 53 | 10 02 2020 | - | Tier 3
52E784 | CR15-3-2P-PD-AT | CRE15-# #-###-#-#-####-QCB |  | Grundfos | 7.50 | Variable Load | RSV | 0.47 | 53 | 10 02 2020 | - | Tier 3
QB9ZKQ | CR15-3-2P-PD-AT | CRE15-# #-###-#-#-####-QDB |  | Grundfos | 7.50 | Variable Load | RSV | 0.47 | 53 | 10 02 2020 | - | Tier 3
Q8VY1Q | CR15-3-2P-PD-AT | CRIE15-# #-###-#-#-####-OCB |  | Grundfos | 7.50 | Variable Load | RSV | 0.47 | 53 | 10 02 2020 | - | Tier 3
5G8RP5 | CR15-3-2P-PD-AT | CRIE15-# #-###-#-#-####-ODB |  | Grundfos | 7.50 | Variable Load | RSV | 0.47 | 53 | 10 02 2020 | - | Tier 3
QE72Y5 | CR15-3-2P-PD-AT | CRIE15-# #-###-#-#-####-PCB |  | Grundfos | 7.50 | Variable Load | RSV | 0.47 | 53 | 10 02 2020 | - | Tier 3
4X9BJ5 | CR15-3-2P-PD-AT | CRIE15-# #-###-#-#-####-PDB |  | Grundfos | 7.50 | Variable Load | RSV | 0.47 | 53 | 10 02 2020 | - | Tier 3
433K34 | CR15-3-2P-PD-AT | CRIE15-# #-###-#-#-####-QCB |  | Grundfos | 7.50 | Variable Load | RSV | 0.47 | 53 | 10 02 2020 | - | Tier 3
Q6WXPQ | CR15-3-2P-PD-AT | CRIE15-# #-###-#-#-####-QDB |  | Grundfos | 7.50 | Variable Load | RSV | 0.47 | 53 | 10 02 2020 | - | Tier 3
QDZ775 | CR15-3-2P-PD-AT | CRNE15-# #-###-#-#-####-OCB |  | Grundfos | 7.50 | Variable Load | RSV | 0.47 | 53 | 10 02 2020 | - | Tier 3
5YVG25 | CR15-3-2P-PD-AT | CRNE15-# #-###-#-#-####-ODB |  | Grundfos | 7.50 | Variable Load | RSV | 0.47 | 53 | 10 02 2020 | - | Tier 3
4M9MDQ | CR15-3-2P-PD-AT | CRNE15-# #-###-#-#-####-PCB |  | Grundfos | 7.50 | Variable Load | RSV | 0.47 | 53 | 10 02 2020 | - | Tier 3
4LWVM5 | CR15-3-2P-PD-AT | CRNE15-# #-###-#-#-####-PDB |  | Grundfos | 7.50 | Variable Load | RSV | 0.47 | 53 | 10 02 2020 | - | Tier 3
4WWBM4 | CR15-3-2P-PD-AT | CRNE15-# #-###-#-#-####-QCB |  | Grundfos | 7.50 | Variable Load | RSV | 0.47 | 53 | 10 02 2020 | - | Tier 3
5R8E24 | CR15-3-2P-PD-AT | CRNE15-# #-###-#-#-####-QDB |  | Grundfos | 7.50 | Variable Load | RSV | 0.47 | 53 | 10 02 2020 | - | Tier 3
5NVD2Q | CR15-3-LO-2P-PD-AT | CRE15-# #K-###-#-#-####-OCB |  | Grundfos | 7.50 | Variable Load | RSV | 0.47 | 53 | 10 02 2020 | - | Tier 3
49ZK74 | CR15-3-LO-2P-PD-AT | CRE15-# #K-###-#-#-####-ODB |  | Grundfos | 7.50 | Variable Load | RSV | 0.47 | 53 | 10 02 2020 | - | Tier 3
518P14 | CR15-3-LO-2P-PD-AT | CRE15-# #K-###-#-#-####-PCB |  | Grundfos | 7.50 | Variable Load | RSV | 0.47 | 53 | 10 02 2020 | - | Tier 3
QVM29Q | CR15-3-LO-2P-PD-AT | CRE15-# #K-###-#-#-####-PDB |  | Grundfos | 7.50 | Variable Load | RSV | 0.47 | 53 | 10 02 2020 | - | Tier 3
5JDXY5 | CR15-3-LO-2P-PD-AT | CRE15-# #K-###-#-#-####-QCB |  | Grundfos | 7.50 | Variable Load | RSV | 0.47 | 53 | 10 02 2020 | - | Tier 3
QZZB1Q | CR15-3-LO-2P-PD-AT | CRE15-# #K-###-#-#-####-QDB |  | Grundfos | 7.50 | Variable Load | RSV | 0.47 | 53 | 10 02 2020 | - | Tier 3
QP7NL4 | CR15-3-LO-2P-PD-AT | CRIE15-# #K-###-#-#-####-OCB |  | Grundfos | 7.50 | Variable Load | RSV | 0.47 | 53 | 10 02 2020 | - | Tier 3
Q79PR4 | CR15-3-LO-2P-PD-AT | CRIE15-# #K-###-#-#-####-ODB |  | Grundfos | 7.50 | Variable Load | RSV | 0.47 | 53 | 10 02 2020 | - | Tier 3
QKMY74 | CR15-3-LO-2P-PD-AT | CRIE15-# #K-###-#-#-####-PCB |  | Grundfos | 7.50 | Variable Load | RSV | 0.47 | 53 | 10 02 2020 | - | Tier 3
Q2EY85 | CR15-3-LO-2P-PD-AT | CRIE15-# #K-###-#-#-####-PDB |  | Grundfos | 7.50 | Variable Load | RSV | 0.47 | 53 | 10 02 2020 | - | Tier 3
4B97K4 | CR15-3-LO-2P-PD-AT | CRIE15-# #K-###-#-#-####-QCB |  | Grundfos | 7.50 | Variable Load | RSV | 0.47 | 53 | 10 02 2020 | - | Tier 3
48V714 | CR15-3-LO-2P-PD-AT | CRIE15-# #K-###-#-#-####-QDB |  | Grundfos | 7.50 | Variable Load | RSV | 0.47 | 53 | 10 02 2020 | - | Tier 3
QG8XPQ | CR15-3-LO-2P-PD-AT | CRNE15-# #K-###-#-#-####-OCB |  | Grundfos | 7.50 | Variable Load | RSV | 0.47 | 53 | 10 02 2020 | - | Tier 3
4E7BYQ | CR15-3-LO-2P-PD-AT | CRNE15-# #K-###-#-#-####-ODB |  | Grundfos | 7.50 | Variable Load | RSV | 0.47 | 53 | 10 02 2020 | - | Tier 3
5X98JQ | CR15-3-LO-2P-PD-AT | CRNE15-# #K-###-#-#-####-PCB |  | Grundfos | 7.50 | Variable Load | RSV | 0.47 | 53 | 10 02 2020 | - | Tier 3
533Y35 | CR15-3-LO-2P-PD-AT | CRNE15-# #K-###-#-#-####-PDB |  | Grundfos | 7.50 | Variable Load | RSV | 0.47 | 53 | 10 02 2020 | - | Tier 3
46W8P4 | CR15-3-LO-2P-PD-AT | CRNE15-# #K-###-#-#-####-QCB |  | Grundfos | 7.50 | Variable Load | RSV | 0.47 | 53 | 10 02 2020 | - | Tier 3
4DZK7Q | CR15-3-LO-2P-PD-AT | CRNE15-# #K-###-#-#-####-QDB |  | Grundfos | 7.50 | Variable Load | RSV | 0.47 | 53 | 10 02 2020 | - | Tier 3
QYV22Q | CR155-3-2P-PD-AT | CRE155-# #-###-#-#-####-OCB |  | Grundfos | 100.00 | Variable Load | RSV | 0.58 | 42 | 10 02 2020 | - | Tier 2
5M9RD4 | CR155-3-2P-PD-AT | CRE155-# #-###-#-#-####-ODB |  | Grundfos | 100.00 | Variable Load | RSV | 0.58 | 42 | 10 02 2020 | - | Tier 2
5LW7MQ | CR155-3-2P-PD-AT | CRE155-# #-###-#-#-####-PCB |  | Grundfos | 100.00 | Variable Load | RSV | 0.58 | 42 | 10 02 2020 | - | Tier 2
5WWEM5 | CR155-3-2P-PD-AT | CRE155-# #-###-#-#-####-PDB |  | Grundfos | 100.00 | Variable Load | RSV | 0.58 | 42 | 10 02 2020 | - | Tier 2
QR8L25 | CR155-3-2P-PD-AT | CRE155-# #-###-#-#-####-QCB |  | Grundfos | 100.00 | Variable Load | RSV | 0.58 | 42 | 10 02 2020 | - | Tier 2
QNVM24 | CR155-3-2P-PD-AT | CRE155-# #-###-#-#-####-QDB |  | Grundfos | 100.00 | Variable Load | RSV | 0.58 | 42 | 10 02 2020 | - | Tier 2
59ZG75 | CR155-3-2P-PD-AT | CRNE155-# #-###-#-#-####-OCB |  | Grundfos | 100.00 | Variable Load | RSV | 0.58 | 42 | 10 02 2020 | - | Tier 2
Q18M15 | CR155-3-2P-PD-AT | CRNE155-# #-###-#-#-####-ODB |  | Grundfos | 100.00 | Variable Load | RSV | 0.58 | 42 | 10 02 2020 | - | Tier 2
4VMY94 | CR155-3-2P-PD-AT | CRNE155-# #-###-#-#-####-PCB |  | Grundfos | 100.00 | Variable Load | RSV | 0.58 | 42 | 10 02 2020 | - | Tier 2
QJD9YQ | CR155-3-2P-PD-AT | CRNE155-# #-###-#-#-####-PDB |  | Grundfos | 100.00 | Variable Load | RSV | 0.58 | 42 | 10 02 2020 | - | Tier 2
4ZZJ14 | CR155-3-2P-PD-AT | CRNE155-# #-###-#-#-####-QCB |  | Grundfos | 100.00 | Variable Load | RSV | 0.58 | 42 | 10 02 2020 | - | Tier 2
4P7ML5 | CR155-3-2P-PD-AT | CRNE155-# #-###-#-#-####-QDB |  | Grundfos | 100.00 | Variable Load | RSV | 0.58 | 42 | 10 02 2020 | - | Tier 2
4797R5 | CR20-3-2P-PD-AT | CRE20-# #-###-#-#-####-OCB |  | Grundfos | 7.50 | Variable Load | RSV | 0.46 | 54 | 10 02 2020 | - | Tier 3
4KM175 | CR20-3-2P-PD-AT | CRE20-# #-###-#-#-####-ODB |  | Grundfos | 7.50 | Variable Load | RSV | 0.46 | 54 | 10 02 2020 | - | Tier 3
49ZG14 | CR20-3-2P-PD-AT | CRE20-# #-###-#-#-####-PCB |  | Grundfos | 7.50 | Variable Load | RSV | 0.46 | 54 | 10 02 2020 | - | Tier 3
518MK4 | CR20-3-2P-PD-AT | CRE20-# #-###-#-#-####-PDB |  | Grundfos | 7.50 | Variable Load | RSV | 0.46 | 54 | 10 02 2020 | - | Tier 3
QVMYXQ | CR20-3-2P-PD-AT | CRE20-# #-###-#-#-####-QCB |  | Grundfos | 7.50 | Variable Load | RSV | 0.46 | 54 | 10 02 2020 | - | Tier 3
5JD925 | CR20-3-2P-PD-AT | CRE20-# #-###-#-#-####-QDB |  | Grundfos | 7.50 | Variable Load | RSV | 0.46 | 54 | 10 02 2020 | - | Tier 3
QZZJMQ | CR20-3-2P-PD-AT | CRIE20-# #-###-#-#-####-OCB |  | Grundfos | 7.50 | Variable Load | RSV | 0.46 | 54 | 10 02 2020 | - | Tier 3
QP7MD4 | CR20-3-2P-PD-AT | CRIE20-# #-###-#-#-####-ODB |  | Grundfos | 7.50 | Variable Load | RSV | 0.46 | 54 | 10 02 2020 | - | Tier 3
Q79794 | CR20-3-2P-PD-AT | CRIE20-# #-###-#-#-####-PCB |  | Grundfos | 7.50 | Variable Load | RSV | 0.46 | 54 | 10 02 2020 | - | Tier 3
QKMRX4 | CR20-3-2P-PD-AT | CRIE20-# #-###-#-#-####-PDB |  | Grundfos | 7.50 | Variable Load | RSV | 0.46 | 54 | 10 02 2020 | - | Tier 3
Q2ENY5 | CR20-3-2P-PD-AT | CRIE20-# #-###-#-#-####-QCB |  | Grundfos | 7.50 | Variable Load | RSV | 0.46 | 54 | 10 02 2020 | - | Tier 3
4B9WJ4 | CR20-3-2P-PD-AT | CRIE20-# #-###-#-#-####-QDB |  | Grundfos | 7.50 | Variable Load | RSV | 0.46 | 54 | 10 02 2020 | - | Tier 3
48VKK4 | CR20-3-2P-PD-AT | CRNE20-# #-###-#-#-####-OCB |  | Grundfos | 7.50 | Variable Load | RSV | 0.46 | 54 | 10 02 2020 | - | Tier 3
QG82GQ | CR20-3-2P-PD-AT | CRNE20-# #-###-#-#-####-ODB |  | Grundfos | 7.50 | Variable Load | RSV | 0.46 | 54 | 10 02 2020 | - | Tier 3
4E7NMQ | CR20-3-2P-PD-AT | CRNE20-# #-###-#-#-####-PCB |  | Grundfos | 7.50 | Variable Load | RSV | 0.46 | 54 | 10 02 2020 | - | Tier 3
5X91WQ | CR20-3-2P-PD-AT | CRNE20-# #-###-#-#-####-PDB |  | Grundfos | 7.50 | Variable Load | RSV | 0.46 | 54 | 10 02 2020 | - | Tier 3
533MD5 | CR20-3-2P-PD-AT | CRNE20-# #-###-#-#-####-QCB |  | Grundfos | 7.50 | Variable Load | RSV | 0.46 | 54 | 10 02 2020 | - | Tier 3
46WDJ4 | CR20-3-2P-PD-AT | CRNE20-# #-###-#-#-####-QDB |  | Grundfos | 7.50 | Variable Load | RSV | 0.46 | 54 | 10 02 2020 | - | Tier 3
4DZY6Q | CR20-3-LO-2P-PD-AT | CRE20-# #K-###-#-#-####-OCB |  | Grundfos | 10.00 | Variable Load | RSV | 0.48 | 52 | 10 02 2020 | - | Tier 3
QYVNJQ | CR20-3-LO-2P-PD-AT | CRE20-# #K-###-#-#-####-ODB |  | Grundfos | 10.00 | Variable Load | RSV | 0.48 | 52 | 10 02 2020 | - | Tier 3
5M9D64 | CR20-3-LO-2P-PD-AT | CRE20-# #K-###-#-#-####-PCB |  | Grundfos | 10.00 | Variable Load | RSV | 0.48 | 52 | 10 02 2020 | - | Tier 3
5LWXGQ | CR20-3-LO-2P-PD-AT | CRE20-# #K-###-#-#-####-PDB |  | Grundfos | 10.00 | Variable Load | RSV | 0.48 | 52 | 10 02 2020 | - | Tier 3
5WW9D5 | CR20-3-LO-2P-PD-AT | CRE20-# #K-###-#-#-####-QCB |  | Grundfos | 10.00 | Variable Load | RSV | 0.48 | 52 | 10 02 2020 | - | Tier 3
QR8ZG5 | CR20-3-LO-2P-PD-AT | CRE20-# #K-###-#-#-####-QDB |  | Grundfos | 10.00 | Variable Load | RSV | 0.48 | 52 | 10 02 2020 | - | Tier 3
QNV9B4 | CR20-3-LO-2P-PD-AT | CRIE20-# #K-###-#-#-####-OCB |  | Grundfos | 10.00 | Variable Load | RSV | 0.48 | 52 | 10 02 2020 | - | Tier 3
59ZX15 | CR20-3-LO-2P-PD-AT | CRIE20-# #K-###-#-#-####-ODB |  | Grundfos | 10.00 | Variable Load | RSV | 0.48 | 52 | 10 02 2020 | - | Tier 3
Q18DK5 | CR20-3-LO-2P-PD-AT | CRIE20-# #K-###-#-#-####-PCB |  | Grundfos | 10.00 | Variable Load | RSV | 0.48 | 52 | 10 02 2020 | - | Tier 3
4VMEX4 | CR20-3-LO-2P-PD-AT | CRIE20-# #K-###-#-#-####-PDB |  | Grundfos | 10.00 | Variable Load | RSV | 0.48 | 52 | 10 02 2020 | - | Tier 3
QJDN2Q | CR20-3-LO-2P-PD-AT | CRIE20-# #K-###-#-#-####-QCB |  | Grundfos | 10.00 | Variable Load | RSV | 0.48 | 52 | 10 02 2020 | - | Tier 3
4ZZWM4 | CR20-3-LO-2P-PD-AT | CRIE20-# #K-###-#-#-####-QDB |  | Grundfos | 10.00 | Variable Load | RSV | 0.48 | 52 | 10 02 2020 | - | Tier 3
4P7VD5 | CR20-3-LO-2P-PD-AT | CRNE20-# #K-###-#-#-####-OCB |  | Grundfos | 10.00 | Variable Load | RSV | 0.48 | 52 | 10 02 2020 | - | Tier 3
479Y95 | CR20-3-LO-2P-PD-AT | CRNE20-# #K-###-#-#-####-ODB |  | Grundfos | 10.00 | Variable Load | RSV | 0.48 | 52 | 10 02 2020 | - | Tier 3
4KMNX5 | CR20-3-LO-2P-PD-AT | CRNE20-# #K-###-#-#-####-PCB |  | Grundfos | 10.00 | Variable Load | RSV | 0.48 | 52 | 10 02 2020 | - | Tier 3
42E1YQ | CR20-3-LO-2P-PD-AT | CRNE20-# #K-###-#-#-####-PDB |  | Grundfos | 10.00 | Variable Load | RSV | 0.48 | 52 | 10 02 2020 | - | Tier 3
5B9MJ5 | CR20-3-LO-2P-PD-AT | CRNE20-# #K-###-#-#-####-QCB |  | Grundfos | 10.00 | Variable Load | RSV | 0.48 | 52 | 10 02 2020 | - | Tier 3
58VEK5 | CR20-3-LO-2P-PD-AT | CRNE20-# #K-###-#-#-####-QDB |  | Grundfos | 10.00 | Variable Load | RSV | 0.48 | 52 | 10 02 2020 | - | Tier 3
4G8GG4 | CR32-3-2P-PD-AT | CRE32-# #-###-#-#-####-OCB |  | Grundfos | 15.00 | Variable Load | RSV | 0.44 | 56 | 10 02 2020 | - | Tier 3
5E7DM4 | CR32-3-2P-PD-AT | CRE32-# #-###-#-#-####-ODB |  | Grundfos | 15.00 | Variable Load | RSV | 0.44 | 56 | 10 02 2020 | - | Tier 3
QX9YW4 | CR32-3-2P-PD-AT | CRE32-# #-###-#-#-####-PCB |  | Grundfos | 15.00 | Variable Load | RSV | 0.44 | 56 | 10 02 2020 | - | Tier 3
Q33VDQ | CR32-3-2P-PD-AT | CRE32-# #-###-#-#-####-PDB |  | Grundfos | 15.00 | Variable Load | RSV | 0.44 | 56 | 10 02 2020 | - | Tier 3
56WMJ5 | CR32-3-2P-PD-AT | CRE32-# #-###-#-#-####-QCB |  | Grundfos | 15.00 | Variable Load | RSV | 0.44 | 56 | 10 02 2020 | - | Tier 3
5DZP64 | CR32-3-2P-PD-AT | CRE32-# #-###-#-#-####-QDB |  | Grundfos | 15.00 | Variable Load | RSV | 0.44 | 56 | 10 02 2020 | - | Tier 3
4YVKJ4 | CR32-3-2P-PD-AT | CRNE32-# #-###-#-#-####-OCB |  | Grundfos | 15.00 | Variable Load | RSV | 0.44 | 56 | 10 02 2020 | - | Tier 3
QM9E65 | CR32-3-2P-PD-AT | CRNE32-# #-###-#-#-####-ODB |  | Grundfos | 15.00 | Variable Load | RSV | 0.44 | 56 | 10 02 2020 | - | Tier 3
QLWMG4 | CR32-3-2P-PD-AT | CRNE32-# #-###-#-#-####-PCB |  | Grundfos | 15.00 | Variable Load | RSV | 0.44 | 56 | 10 02 2020 | - | Tier 3
QWW7DQ | CR32-3-2P-PD-AT | CRNE32-# #-###-#-#-####-PDB |  | Grundfos | 15.00 | Variable Load | RSV | 0.44 | 56 | 10 02 2020 | - | Tier 3
4R81GQ | CR32-3-2P-PD-AT | CRNE32-# #-###-#-#-####-QCB |  | Grundfos | 15.00 | Variable Load | RSV | 0.44 | 56 | 10 02 2020 | - | Tier 3
4NVLB5 | CR32-3-2P-PD-AT | CRNE32-# #-###-#-#-####-QDB |  | Grundfos | 15.00 | Variable Load | RSV | 0.44 | 56 | 10 02 2020 | - | Tier 3
Q9ZB1Q | CR32-3-2P-PD-AT | CRE32-# #K-###-#-#-####-OCB |  | Grundfos | 15.00 | Variable Load | RSV | 0.44 | 56 | 10 02 2020 | - | Tier 3
4189KQ | CR32-3-2P-PD-AT | CRE32-# #K-###-#-#-####-ODB |  | Grundfos | 15.00 | Variable Load | RSV | 0.44 | 56 | 10 02 2020 | - | Tier 3
5VMPX5 | CR32-3-2P-PD-AT | CRE32-# #K-###-#-#-####-PCB |  | Grundfos | 15.00 | Variable Load | RSV | 0.44 | 56 | 10 02 2020 | - | Tier 3
4JDM24 | CR32-3-2P-PD-AT | CRE32-# #K-###-#-#-####-PDB |  | Grundfos | 15.00 | Variable Load | RSV | 0.44 | 56 | 10 02 2020 | - | Tier 3
5ZZ2M5 | CR32-3-2P-PD-AT | CRE32-# #K-###-#-#-####-QCB |  | Grundfos | 15.00 | Variable Load | RSV | 0.44 | 56 | 10 02 2020 | - | Tier 3
5P7EDQ | CR32-3-2P-PD-AT | CRE32-# #K-###-#-#-####-QDB |  | Grundfos | 15.00 | Variable Load | RSV | 0.44 | 56 | 10 02 2020 | - | Tier 3
57939Q | CR32-3-2P-PD-AT | CRNE32-# #K-###-#-#-####-OCB |  | Grundfos | 15.00 | Variable Load | RSV | 0.44 | 56 | 10 02 2020 | - | Tier 3
5KMKXQ | CR32-3-2P-PD-AT | CRNE32-# #K-###-#-#-####-ODB |  | Grundfos | 15.00 | Variable Load | RSV | 0.44 | 56 | 10 02 2020 | - | Tier 3
52E9Y4 | CR32-3-2P-PD-AT | CRNE32-# #K-###-#-#-####-PCB |  | Grundfos | 15.00 | Variable Load | RSV | 0.44 | 56 | 10 02 2020 | - | Tier 3
QB96JQ | CR32-3-2P-PD-AT | CRNE32-# #K-###-#-#-####-PDB |  | Grundfos | 15.00 | Variable Load | RSV | 0.44 | 56 | 10 02 2020 | - | Tier 3
Q8VMKQ | CR32-3-2P-PD-AT | CRNE32-# #K-###-#-#-####-QCB |  | Grundfos | 15.00 | Variable Load | RSV | 0.44 | 56 | 10 02 2020 | - | Tier 3
5G8YG5 | CR32-3-2P-PD-AT | CRNE32-# #K-###-#-#-####-QDB |  | Grundfos | 15.00 | Variable Load | RSV | 0.44 | 56 | 10 02 2020 | - | Tier 3
QE7MM5 | CR45-3-2P-PD-AT | CRE45-# #-###-#-#-####-OCB |  | Grundfos | 25.00 | Variable Load | RSV | 0.46 | 54 | 10 02 2020 | - | Tier 3
4X93W5 | CR45-3-2P-PD-AT | CRE45-# #-###-#-#-####-ODB |  | Grundfos | 25.00 | Variable Load | RSV | 0.46 | 54 | 10 02 2020 | - | Tier 3
4331D4 | CR45-3-2P-PD-AT | CRE45-# #-###-#-#-####-PCB |  | Grundfos | 25.00 | Variable Load | RSV | 0.46 | 54 | 10 02 2020 | - | Tier 3
Q6WZJQ | CR45-3-2P-PD-AT | CRE45-# #-###-#-#-####-PDB |  | Grundfos | 25.00 | Variable Load | RSV | 0.46 | 54 | 10 02 2020 | - | Tier 3
QDZW65 | CR45-3-2P-PD-AT | CRE45-# #-###-#-#-####-QCB |  | Grundfos | 25.00 | Variable Load | RSV | 0.46 | 54 | 10 02 2020 | - | Tier 3
5YV3J5 | CR45-3-2P-PD-AT | CRE45-# #-###-#-#-####-QDB |  | Grundfos | 25.00 | Variable Load | RSV | 0.46 | 54 | 10 02 2020 | - | Tier 3
4M9K6Q | CR45-3-2P-PD-AT | CRNE45-# #-###-#-#-####-OCB |  | Grundfos | 25.00 | Variable Load | RSV | 0.46 | 54 | 10 02 2020 | - | Tier 3
4LWRG5 | CR45-3-2P-PD-AT | CRNE45-# #-###-#-#-####-ODB |  | Grundfos | 25.00 | Variable Load | RSV | 0.46 | 54 | 10 02 2020 | - | Tier 3
4WWMD4 | CR45-3-2P-PD-AT | CRNE45-# #-###-#-#-####-PCB |  | Grundfos | 25.00 | Variable Load | RSV | 0.46 | 54 | 10 02 2020 | - | Tier 3
5R86G4 | CR45-3-2P-PD-AT | CRNE45-# #-###-#-#-####-PDB |  | Grundfos | 25.00 | Variable Load | RSV | 0.46 | 54 | 10 02 2020 | - | Tier 3
5NVXBQ | CR45-3-2P-PD-AT | CRNE45-# #-###-#-#-####-QCB |  | Grundfos | 25.00 | Variable Load | RSV | 0.46 | 54 | 10 02 2020 | - | Tier 3
49ZM14 | CR45-3-2P-PD-AT | CRNE45-# #-###-#-#-####-QDB |  | Grundfos | 25.00 | Variable Load | RSV | 0.46 | 54 | 10 02 2020 | - | Tier 3
518XK4 | CR45-3-2P-PD-AT | CRE45-# #K-###-#-#-####-OCB |  | Grundfos | 25.00 | Variable Load | RSV | 0.46 | 54 | 10 02 2020 | - | Tier 3
QVMDXQ | CR45-3-2P-PD-AT | CRE45-# #K-###-#-#-####-ODB |  | Grundfos | 25.00 | Variable Load | RSV | 0.46 | 54 | 10 02 2020 | - | Tier 3
5JDE25 | CR45-3-2P-PD-AT | CRE45-# #K-###-#-#-####-PCB |  | Grundfos | 25.00 | Variable Load | RSV | 0.46 | 54 | 10 02 2020 | - | Tier 3
QZZ9MQ | CR45-3-2P-PD-AT | CRE45-# #K-###-#-#-####-PDB |  | Grundfos | 25.00 | Variable Load | RSV | 0.46 | 54 | 10 02 2020 | - | Tier 3
QP76D4 | CR45-3-2P-PD-AT | CRE45-# #K-###-#-#-####-QCB |  | Grundfos | 25.00 | Variable Load | RSV | 0.46 | 54 | 10 02 2020 | - | Tier 3
Q79M94 | CR45-3-2P-PD-AT | CRE45-# #K-###-#-#-####-QDB |  | Grundfos | 25.00 | Variable Load | RSV | 0.46 | 54 | 10 02 2020 | - | Tier 3
QKMPX4 | CR45-3-2P-PD-AT | CRNE45-# #K-###-#-#-####-OCB |  | Grundfos | 25.00 | Variable Load | RSV | 0.46 | 54 | 10 02 2020 | - | Tier 3
Q2EDY5 | CR45-3-2P-PD-AT | CRNE45-# #K-###-#-#-####-ODB |  | Grundfos | 25.00 | Variable Load | RSV | 0.46 | 54 | 10 02 2020 | - | Tier 3
4B9RJ4 | CR45-3-2P-PD-AT | CRNE45-# #K-###-#-#-####-PCB |  | Grundfos | 25.00 | Variable Load | RSV | 0.46 | 54 | 10 02 2020 | - | Tier 3
48VWK4 | CR45-3-2P-PD-AT | CRNE45-# #K-###-#-#-####-PDB |  | Grundfos | 25.00 | Variable Load | RSV | 0.46 | 54 | 10 02 2020 | - | Tier 3
QG81GQ | CR45-3-2P-PD-AT | CRNE45-# #K-###-#-#-####-QCB |  | Grundfos | 25.00 | Variable Load | RSV | 0.46 | 54 | 10 02 2020 | - | Tier 3
4E7RMQ | CR45-3-2P-PD-AT | CRNE45-# #K-###-#-#-####-QDB |  | Grundfos | 25.00 | Variable Load | RSV | 0.46 | 54 | 10 02 2020 | - | Tier 3
5X9WWQ | CR64-3-2P-PD-AT | CRE64-# #-###-#-#-####-OCB |  | Grundfos | 40.00 | Variable Load | RSV | 0.46 | 54 | 10 02 2020 | - | Tier 3
5336D5 | CR64-3-2P-PD-AT | CRE64-# #-###-#-#-####-ODB |  | Grundfos | 40.00 | Variable Load | RSV | 0.46 | 54 | 10 02 2020 | - | Tier 3
46WNJ4 | CR64-3-2P-PD-AT | CRE64-# #-###-#-#-####-PCB |  | Grundfos | 40.00 | Variable Load | RSV | 0.46 | 54 | 10 02 2020 | - | Tier 3
4DZR6Q | CR64-3-2P-PD-AT | CRE64-# #-###-#-#-####-PDB |  | Grundfos | 40.00 | Variable Load | RSV | 0.46 | 54 | 10 02 2020 | - | Tier 3
QYVMJQ | CR64-3-2P-PD-AT | CRE64-# #-###-#-#-####-QCB |  | Grundfos | 40.00 | Variable Load | RSV | 0.46 | 54 | 10 02 2020 | - | Tier 3
5M9864 | CR64-3-2P-PD-AT | CRE64-# #-###-#-#-####-QDB |  | Grundfos | 40.00 | Variable Load | RSV | 0.46 | 54 | 10 02 2020 | - | Tier 3
5LWLGQ | CR64-3-2P-PD-AT | CRNE64-# #-###-#-#-####-OCB |  | Grundfos | 40.00 | Variable Load | RSV | 0.46 | 54 | 10 02 2020 | - | Tier 3
5WWYD5 | CR64-3-2P-PD-AT | CRNE64-# #-###-#-#-####-ODB |  | Grundfos | 40.00 | Variable Load | RSV | 0.46 | 54 | 10 02 2020 | - | Tier 3
QR82G5 | CR64-3-2P-PD-AT | CRNE64-# #-###-#-#-####-PCB |  | Grundfos | 40.00 | Variable Load | RSV | 0.46 | 54 | 10 02 2020 | - | Tier 3
QNV8B4 | CR64-3-2P-PD-AT | CRNE64-# #-###-#-#-####-PDB |  | Grundfos | 40.00 | Variable Load | RSV | 0.46 | 54 | 10 02 2020 | - | Tier 3
59ZW15 | CR64-3-2P-PD-AT | CRNE64-# #-###-#-#-####-QCB |  | Grundfos | 40.00 | Variable Load | RSV | 0.46 | 54 | 10 02 2020 | - | Tier 3
Q186K5 | CR64-3-2P-PD-AT | CRNE64-# #-###-#-#-####-QDB |  | Grundfos | 40.00 | Variable Load | RSV | 0.46 | 54 | 10 02 2020 | - | Tier 3
4VMKX4 | CR64-3-2P-PD-AT | CRE64-# #K-###-#-#-####-OCB |  | Grundfos | 40.00 | Variable Load | RSV | 0.46 | 54 | 10 02 2020 | - | Tier 3
QJDZ2Q | CR64-3-2P-PD-AT | CRE64-# #K-###-#-#-####-ODB |  | Grundfos | 40.00 | Variable Load | RSV | 0.46 | 54 | 10 02 2020 | - | Tier 3
4ZZDM4 | CR64-3-2P-PD-AT | CRE64-# #K-###-#-#-####-PCB |  | Grundfos | 40.00 | Variable Load | RSV | 0.46 | 54 | 10 02 2020 | - | Tier 3
4P78D5 | CR64-3-2P-PD-AT | CRE64-# #K-###-#-#-####-PDB |  | Grundfos | 40.00 | Variable Load | RSV | 0.46 | 54 | 10 02 2020 | - | Tier 3
479W95 | CR64-3-2P-PD-AT | CRE64-# #K-###-#-#-####-QCB |  | Grundfos | 40.00 | Variable Load | RSV | 0.46 | 54 | 10 02 2020 | - | Tier 3
4KM2X5 | CR64-3-2P-PD-AT | CRE64-# #K-###-#-#-####-QDB |  | Grundfos | 40.00 | Variable Load | RSV | 0.46 | 54 | 10 02 2020 | - | Tier 3
49ZYK4 | CR64-3-2P-PD-AT | CRNE64-# #K-###-#-#-####-OCB |  | Grundfos | 40.00 | Variable Load | RSV | 0.46 | 54 | 10 02 2020 | - | Tier 3
518GM4 | CR64-3-2P-PD-AT | CRNE64-# #K-###-#-#-####-ODB |  | Grundfos | 40.00 | Variable Load | RSV | 0.46 | 54 | 10 02 2020 | - | Tier 3
QVMZEQ | CR64-3-2P-PD-AT | CRNE64-# #K-###-#-#-####-PCB |  | Grundfos | 40.00 | Variable Load | RSV | 0.46 | 54 | 10 02 2020 | - | Tier 3
5JD7M5 | CR64-3-2P-PD-AT | CRNE64-# #K-###-#-#-####-PDB |  | Grundfos | 40.00 | Variable Load | RSV | 0.46 | 54 | 10 02 2020 | - | Tier 3
QZZE9Q | CR64-3-2P-PD-AT | CRNE64-# #K-###-#-#-####-QCB |  | Grundfos | 40.00 | Variable Load | RSV | 0.46 | 54 | 10 02 2020 | - | Tier 3
QP7R84 | CR64-3-2P-PD-AT | CRNE64-# #K-###-#-#-####-QDB |  | Grundfos | 40.00 | Variable Load | RSV | 0.46 | 54 | 10 02 2020 | - | Tier 3
Q79DD4 | CR95-3-2P-PD-AT | CRE95-# #-###-#-#-####-OCB |  | Grundfos | 50.00 | Variable Load | RSV | 0.45 | 55 | 10 02 2020 | - | Tier 3
QKM2E4 | CR95-3-2P-PD-AT | CRE95-# #-###-#-#-####-ODB |  | Grundfos | 50.00 | Variable Load | RSV | 0.45 | 55 | 10 02 2020 | - | Tier 3
Q2E6V5 | CR95-3-2P-PD-AT | CRE95-# #-###-#-#-####-PCB |  | Grundfos | 50.00 | Variable Load | RSV | 0.45 | 55 | 10 02 2020 | - | Tier 3
4B9PL4 | CR95-3-2P-PD-AT | CRE95-# #-###-#-#-####-PDB |  | Grundfos | 50.00 | Variable Load | RSV | 0.45 | 55 | 10 02 2020 | - | Tier 3
48V6L4 | CR95-3-2P-PD-AT | CRE95-# #-###-#-#-####-QCB |  | Grundfos | 50.00 | Variable Load | RSV | 0.45 | 55 | 10 02 2020 | - | Tier 3
QG8J7Q | CR95-3-2P-PD-AT | CRE95-# #-###-#-#-####-QDB |  | Grundfos | 50.00 | Variable Load | RSV | 0.45 | 55 | 10 02 2020 | - | Tier 3
4E71GQ | CR95-3-2P-PD-AT | CRNE95-# #-###-#-#-####-OCB |  | Grundfos | 50.00 | Variable Load | RSV | 0.45 | 55 | 10 02 2020 | - | Tier 3
5X97LQ | CR95-3-2P-PD-AT | CRNE95-# #-###-#-#-####-ODB |  | Grundfos | 50.00 | Variable Load | RSV | 0.45 | 55 | 10 02 2020 | - | Tier 3
533DE5 | CR95-3-2P-PD-AT | CRNE95-# #-###-#-#-####-PCB |  | Grundfos | 50.00 | Variable Load | RSV | 0.45 | 55 | 10 02 2020 | - | Tier 3
46W634 | CR95-3-2P-PD-AT | CRNE95-# #-###-#-#-####-PDB |  | Grundfos | 50.00 | Variable Load | RSV | 0.45 | 55 | 10 02 2020 | - | Tier 3
4DZ9BQ | CR95-3-2P-PD-AT | CRNE95-# #-###-#-#-####-QCB |  | Grundfos | 50.00 | Variable Load | RSV | 0.45 | 55 | 10 02 2020 | - | Tier 3
QYVEDQ | CR95-3-2P-PD-AT | CRNE95-# #-###-#-#-####-QDB |  | Grundfos | 50.00 | Variable Load | RSV | 0.45 | 55 | 10 02 2020 | - | Tier 3
5M9LG4 | CRE10-1-2P-PD-B1 | CRE10-# #-###-#-#-####-FAB |  | Grundfos | 1.00 | Variable Load | RSV | 0.42 | 58 | 10 02 2020 | - | Tier 3
5LW2ZQ | CRE10-1-2P-PD-B1 | CRIE10-# #-###-#-#-####-FAB |  | Grundfos | 1.00 | Variable Load | RSV | 0.42 | 58 | 10 02 2020 | - | Tier 3
5WWPV5 | CRE10-1-2P-PD-B1 | CRNE10-# #-###-#-#-####-FAB |  | Grundfos | 1.00 | Variable Load | RSV | 0.42 | 58 | 10 02 2020 | - | Tier 3
QR8985 | CRE10-1-2P-PD-B4 | CRE10-# #-###-#-#-####-FCB |  | Grundfos | 1.00 | Variable Load | RSV | 0.41 | 59 | 10 02 2020 | - | Tier 3
QNVGZ4 | CRE10-1-2P-PD-B4 | CRE10-# #-###-#-#-####-FDB |  | Grundfos | 1.00 | Variable Load | RSV | 0.41 | 59 | 10 02 2020 | - | Tier 3
59Z7K5 | CRE10-1-2P-PD-B4 | CRIE10-# #-###-#-#-####-FCB |  | Grundfos | 1.00 | Variable Load | RSV | 0.41 | 59 | 10 02 2020 | - | Tier 3
Q183M5 | CRE10-1-2P-PD-B4 | CRIE10-# #-###-#-#-####-FDB |  | Grundfos | 1.00 | Variable Load | RSV | 0.41 | 59 | 10 02 2020 | - | Tier 3
4VMJE4 | CRE10-1-2P-PD-B4 | CRNE10-# #-###-#-#-####-FCB |  | Grundfos | 1.00 | Variable Load | RSV | 0.41 | 59 | 10 02 2020 | - | Tier 3
QJDKMQ | CRE10-1-2P-PD-B4 | CRNE10-# #-###-#-#-####-FDB |  | Grundfos | 1.00 | Variable Load | RSV | 0.41 | 59 | 10 02 2020 | - | Tier 3
4ZZK94 | CRE10-1-2P-PD-C2 | CRE10-# #-###-#-#-####-GBB |  | Grundfos | 1.50 | Variable Load | RSV | 0.43 | 57 | 10 02 2020 | - | Tier 3
4P7X85 | CRE10-1-2P-PD-C2 | CRE10-# #-###-#-#-####-HBB |  | Grundfos | 1.50 | Variable Load | RSV | 0.43 | 57 | 10 02 2020 | - | Tier 3
479ZD5 | CRE10-1-2P-PD-C2 | CRIE10-# #-###-#-#-####-GBB |  | Grundfos | 1.50 | Variable Load | RSV | 0.43 | 57 | 10 02 2020 | - | Tier 3
4KMEE5 | CRE10-1-2P-PD-C2 | CRIE10-# #-###-#-#-####-HBB |  | Grundfos | 1.50 | Variable Load | RSV | 0.43 | 57 | 10 02 2020 | - | Tier 3
42E3VQ | CRE10-1-2P-PD-C2 | CRNE10-# #-###-#-#-####-GBB |  | Grundfos | 1.50 | Variable Load | RSV | 0.43 | 57 | 10 02 2020 | - | Tier 3
5B9YL5 | CRE10-1-2P-PD-C2 | CRNE10-# #-###-#-#-####-HBB |  | Grundfos | 1.50 | Variable Load | RSV | 0.43 | 57 | 10 02 2020 | - | Tier 3
58VPL5 | CRE10-2-2P-PD-C1 | CRE10-# #-###-#-#-####-GAB |  | Grundfos | 2.00 | Variable Load | RSV | 0.41 | 59 | 10 02 2020 | - | Tier 3
4G8Z74 | CRE10-2-2P-PD-C1 | CRE10-# #-###-#-#-####-HAB |  | Grundfos | 2.00 | Variable Load | RSV | 0.41 | 59 | 10 02 2020 | - | Tier 3
5E7VG4 | CRE10-2-2P-PD-C1 | CRIE10-# #-###-#-#-####-GAB |  | Grundfos | 2.00 | Variable Load | RSV | 0.41 | 59 | 10 02 2020 | - | Tier 3
QX9PL4 | CRE10-2-2P-PD-C1 | CRIE10-# #-###-#-#-####-HAB |  | Grundfos | 2.00 | Variable Load | RSV | 0.41 | 59 | 10 02 2020 | - | Tier 3
Q339EQ | CRE10-2-2P-PD-C1 | CRNE10-# #-###-#-#-####-GAB |  | Grundfos | 2.00 | Variable Load | RSV | 0.41 | 59 | 10 02 2020 | - | Tier 3
56WJ35 | CRE10-2-2P-PD-C1 | CRNE10-# #-###-#-#-####-HAB |  | Grundfos | 2.00 | Variable Load | RSV | 0.41 | 59 | 10 02 2020 | - | Tier 3
5DZ1B4 | CRE10-2-2P-PD-C4 | CRE10-# #-###-#-#-####-GCB |  | Grundfos | 1.50 | Variable Load | RSV | 0.41 | 59 | 10 02 2020 | - | Tier 3
4YV7D4 | CRE10-2-2P-PD-C4 | CRE10-# #-###-#-#-####-GDB |  | Grundfos | 1.50 | Variable Load | RSV | 0.41 | 59 | 10 02 2020 | - | Tier 3
QM9BG5 | CRE10-2-2P-PD-C4 | CRE10-# #-###-#-#-####-HCB |  | Grundfos | 1.50 | Variable Load | RSV | 0.41 | 59 | 10 02 2020 | - | Tier 3
QLWBZ4 | CRE10-2-2P-PD-C4 | CRE10-# #-###-#-#-####-HDB |  | Grundfos | 1.50 | Variable Load | RSV | 0.41 | 59 | 10 02 2020 | - | Tier 3
QWWZVQ | CRE10-2-2P-PD-C4 | CRIE10-# #-###-#-#-####-GCB |  | Grundfos | 1.50 | Variable Load | RSV | 0.41 | 59 | 10 02 2020 | - | Tier 3
4R8R8Q | CRE10-2-2P-PD-C4 | CRIE10-# #-###-#-#-####-GDB |  | Grundfos | 1.50 | Variable Load | RSV | 0.41 | 59 | 10 02 2020 | - | Tier 3
4NVJZ5 | CRE10-2-2P-PD-C4 | CRIE10-# #-###-#-#-####-HCB |  | Grundfos | 1.50 | Variable Load | RSV | 0.41 | 59 | 10 02 2020 | - | Tier 3
Q9ZRKQ | CRE10-2-2P-PD-C4 | CRIE10-# #-###-#-#-####-HDB |  | Grundfos | 1.50 | Variable Load | RSV | 0.41 | 59 | 10 02 2020 | - | Tier 3
4181MQ | CRE10-2-2P-PD-C4 | CRNE10-# #-###-#-#-####-GCB |  | Grundfos | 1.50 | Variable Load | RSV | 0.41 | 59 | 10 02 2020 | - | Tier 3
5VMNE5 | CRE10-2-2P-PD-C4 | CRNE10-# #-###-#-#-####-GDB |  | Grundfos | 1.50 | Variable Load | RSV | 0.41 | 59 | 10 02 2020 | - | Tier 3
4JDRM4 | CRE10-2-2P-PD-C4 | CRNE10-# #-###-#-#-####-HCB |  | Grundfos | 1.50 | Variable Load | RSV | 0.41 | 59 | 10 02 2020 | - | Tier 3
5ZZX95 | CRE10-2-2P-PD-C4 | CRNE10-# #-###-#-#-####-HDB |  | Grundfos | 1.50 | Variable Load | RSV | 0.41 | 59 | 10 02 2020 | - | Tier 3
5P7P8Q | CRE10-3-2P-PD-D2 | CRE10-# #-###-#-#-####-IBB |  | Grundfos | 3.00 | Variable Load | RSV | 0.41 | 59 | 10 02 2020 | - | Tier 3
579KDQ | CRE10-3-2P-PD-D2 | CRE10-# #-###-#-#-####-JBB |  | Grundfos | 3.00 | Variable Load | RSV | 0.41 | 59 | 10 02 2020 | - | Tier 3
5KM9EQ | CRE10-3-2P-PD-D2 | CRE10-# #-###-#-#-####-KBB |  | Grundfos | 3.00 | Variable Load | RSV | 0.41 | 59 | 10 02 2020 | - | Tier 3
52EVV4 | CRE10-3-2P-PD-D2 | CRE10-# #-###-#-#-####-LBB |  | Grundfos | 3.00 | Variable Load | RSV | 0.41 | 59 | 10 02 2020 | - | Tier 3
QB9DLQ | CRE10-3-2P-PD-D2 | CRIE10-# #-###-#-#-####-IBB |  | Grundfos | 3.00 | Variable Load | RSV | 0.41 | 59 | 10 02 2020 | - | Tier 3
Q8V2LQ | CRE10-3-2P-PD-D2 | CRIE10-# #-###-#-#-####-JBB |  | Grundfos | 3.00 | Variable Load | RSV | 0.41 | 59 | 10 02 2020 | - | Tier 3
5G8N75 | CRE10-3-2P-PD-D2 | CRIE10-# #-###-#-#-####-KBB |  | Grundfos | 3.00 | Variable Load | RSV | 0.41 | 59 | 10 02 2020 | - | Tier 3
QE7WG5 | CRE10-3-2P-PD-D2 | CRIE10-# #-###-#-#-####-LBB |  | Grundfos | 3.00 | Variable Load | RSV | 0.41 | 59 | 10 02 2020 | - | Tier 3
4X9XL5 | CRE10-3-2P-PD-D2 | CRNE10-# #-###-#-#-####-IBB |  | Grundfos | 3.00 | Variable Load | RSV | 0.41 | 59 | 10 02 2020 | - | Tier 3
433JE4 | CRE10-3-2P-PD-D2 | CRNE10-# #-###-#-#-####-JBB |  | Grundfos | 3.00 | Variable Load | RSV | 0.41 | 59 | 10 02 2020 | - | Tier 3
Q6W73Q | CRE10-3-2P-PD-D2 | CRNE10-# #-###-#-#-####-KBB |  | Grundfos | 3.00 | Variable Load | RSV | 0.41 | 59 | 10 02 2020 | - | Tier 3
QDZ6B5 | CRE10-3-2P-PD-D2 | CRNE10-# #-###-#-#-####-LBB |  | Grundfos | 3.00 | Variable Load | RSV | 0.41 | 59 | 10 02 2020 | - | Tier 3
5YVWD5 | CRE10-3-2P-PD-D4 | CRE10-# #-###-#-#-####-ICB |  | Grundfos | 3.00 | Variable Load | RSV | 0.40 | 60 | 10 02 2020 | - | Tier 3
4M9VGQ | CRE10-3-2P-PD-D4 | CRE10-# #-###-#-#-####-IDB |  | Grundfos | 3.00 | Variable Load | RSV | 0.40 | 60 | 10 02 2020 | - | Tier 3
4LW1Z5 | CRE10-3-2P-PD-D4 | CRE10-# #-###-#-#-####-JCB |  | Grundfos | 3.00 | Variable Load | RSV | 0.40 | 60 | 10 02 2020 | - | Tier 3
4WWXV4 | CRE10-3-2P-PD-D4 | CRE10-# #-###-#-#-####-JDB |  | Grundfos | 3.00 | Variable Load | RSV | 0.40 | 60 | 10 02 2020 | - | Tier 3
5R8K84 | CRE10-3-2P-PD-D4 | CRE10-# #-###-#-#-####-KCB |  | Grundfos | 3.00 | Variable Load | RSV | 0.40 | 60 | 10 02 2020 | - | Tier 3
5NVYZQ | CRE10-3-2P-PD-D4 | CRE10-# #-###-#-#-####-KDB |  | Grundfos | 3.00 | Variable Load | RSV | 0.40 | 60 | 10 02 2020 | - | Tier 3
49ZDK4 | CRE10-3-2P-PD-D4 | CRE10-# #-###-#-#-####-LCB |  | Grundfos | 3.00 | Variable Load | RSV | 0.40 | 60 | 10 02 2020 | - | Tier 3
518JM4 | CRE10-3-2P-PD-D4 | CRE10-# #-###-#-#-####-LDB |  | Grundfos | 3.00 | Variable Load | RSV | 0.40 | 60 | 10 02 2020 | - | Tier 3
QVM9EQ | CRE10-3-2P-PD-D4 | CRE10-# #-###-#-#-####-MCB |  | Grundfos | 3.00 | Variable Load | RSV | 0.40 | 60 | 10 02 2020 | - | Tier 3
5JDLM5 | CRE10-3-2P-PD-D4 | CRE10-# #-###-#-#-####-MDB |  | Grundfos | 3.00 | Variable Load | RSV | 0.40 | 60 | 10 02 2020 | - | Tier 3
QZZN9Q | CRE10-3-2P-PD-D4 | CRE10-# #-###-#-#-####-NCB |  | Grundfos | 3.00 | Variable Load | RSV | 0.40 | 60 | 10 02 2020 | - | Tier 3
QP7Y84 | CRE10-3-2P-PD-D4 | CRE10-# #-###-#-#-####-NDB |  | Grundfos | 3.00 | Variable Load | RSV | 0.40 | 60 | 10 02 2020 | - | Tier 3
Q79BD4 | CRE10-3-2P-PD-D4 | CRIE10-# #-###-#-#-####-ICB |  | Grundfos | 3.00 | Variable Load | RSV | 0.40 | 60 | 10 02 2020 | - | Tier 3
QKMLE4 | CRE10-3-2P-PD-D4 | CRIE10-# #-###-#-#-####-IDB |  | Grundfos | 3.00 | Variable Load | RSV | 0.40 | 60 | 10 02 2020 | - | Tier 3
Q2EZV5 | CRE10-3-2P-PD-D4 | CRIE10-# #-###-#-#-####-JCB |  | Grundfos | 3.00 | Variable Load | RSV | 0.40 | 60 | 10 02 2020 | - | Tier 3
4B9LL4 | CRE10-3-2P-PD-D4 | CRIE10-# #-###-#-#-####-JDB |  | Grundfos | 3.00 | Variable Load | RSV | 0.40 | 60 | 10 02 2020 | - | Tier 3
48VDL4 | CRE10-3-2P-PD-D4 | CRIE10-# #-###-#-#-####-KCB |  | Grundfos | 3.00 | Variable Load | RSV | 0.40 | 60 | 10 02 2020 | - | Tier 3
QG8W7Q | CRE10-3-2P-PD-D4 | CRIE10-# #-###-#-#-####-KDB |  | Grundfos | 3.00 | Variable Load | RSV | 0.40 | 60 | 10 02 2020 | - | Tier 3
4E7LGQ | CRE10-3-2P-PD-D4 | CRIE10-# #-###-#-#-####-LCB |  | Grundfos | 3.00 | Variable Load | RSV | 0.40 | 60 | 10 02 2020 | - | Tier 3
5X9VLQ | CRE10-3-2P-PD-D4 | CRIE10-# #-###-#-#-####-LDB |  | Grundfos | 3.00 | Variable Load | RSV | 0.40 | 60 | 10 02 2020 | - | Tier 3
533PE5 | CRE10-3-2P-PD-D4 | CRIE10-# #-###-#-#-####-MCB |  | Grundfos | 3.00 | Variable Load | RSV | 0.40 | 60 | 10 02 2020 | - | Tier 3
46W234 | CRE10-3-2P-PD-D4 | CRIE10-# #-###-#-#-####-MDB |  | Grundfos | 3.00 | Variable Load | RSV | 0.40 | 60 | 10 02 2020 | - | Tier 3
4DZLBQ | CRE10-3-2P-PD-D4 | CRIE10-# #-###-#-#-####-NCB |  | Grundfos | 3.00 | Variable Load | RSV | 0.40 | 60 | 10 02 2020 | - | Tier 3
QYVJDQ | CRE10-3-2P-PD-D4 | CRIE10-# #-###-#-#-####-NDB |  | Grundfos | 3.00 | Variable Load | RSV | 0.40 | 60 | 10 02 2020 | - | Tier 3
5M9YG4 | CRE10-3-2P-PD-D4 | CRNE10-# #-###-#-#-####-ICB |  | Grundfos | 3.00 | Variable Load | RSV | 0.40 | 60 | 10 02 2020 | - | Tier 3
5LWYZQ | CRE10-3-2P-PD-D4 | CRNE10-# #-###-#-#-####-IDB |  | Grundfos | 3.00 | Variable Load | RSV | 0.40 | 60 | 10 02 2020 | - | Tier 3
5WW1V5 | CRE10-3-2P-PD-D4 | CRNE10-# #-###-#-#-####-JCB |  | Grundfos | 3.00 | Variable Load | RSV | 0.40 | 60 | 10 02 2020 | - | Tier 3
QR8Y85 | CRE10-3-2P-PD-D4 | CRNE10-# #-###-#-#-####-JDB |  | Grundfos | 3.00 | Variable Load | RSV | 0.40 | 60 | 10 02 2020 | - | Tier 3
QNV6Z4 | CRE10-3-2P-PD-D4 | CRNE10-# #-###-#-#-####-KCB |  | Grundfos | 3.00 | Variable Load | RSV | 0.40 | 60 | 10 02 2020 | - | Tier 3
59ZLK5 | CRE10-3-2P-PD-D4 | CRNE10-# #-###-#-#-####-KDB |  | Grundfos | 3.00 | Variable Load | RSV | 0.40 | 60 | 10 02 2020 | - | Tier 3
Q18LM5 | CRE10-3-2P-PD-D4 | CRNE10-# #-###-#-#-####-LCB |  | Grundfos | 3.00 | Variable Load | RSV | 0.40 | 60 | 10 02 2020 | - | Tier 3
4VM7E4 | CRE10-3-2P-PD-D4 | CRNE10-# #-###-#-#-####-LDB |  | Grundfos | 3.00 | Variable Load | RSV | 0.40 | 60 | 10 02 2020 | - | Tier 3
QJDYMQ | CRE10-3-2P-PD-D4 | CRNE10-# #-###-#-#-####-MCB |  | Grundfos | 3.00 | Variable Load | RSV | 0.40 | 60 | 10 02 2020 | - | Tier 3
4ZZ894 | CRE10-3-2P-PD-D4 | CRNE10-# #-###-#-#-####-MDB |  | Grundfos | 3.00 | Variable Load | RSV | 0.40 | 60 | 10 02 2020 | - | Tier 3
4P7985 | CRE10-3-2P-PD-D4 | CRNE10-# #-###-#-#-####-NCB |  | Grundfos | 3.00 | Variable Load | RSV | 0.40 | 60 | 10 02 2020 | - | Tier 3
479LD5 | CRE10-3-2P-PD-D4 | CRNE10-# #-###-#-#-####-NDB |  | Grundfos | 3.00 | Variable Load | RSV | 0.40 | 60 | 10 02 2020 | - | Tier 3
48VLB4 | CRE10-4-LO-2P-PD-D2 | CRNE10-# #K-###-#-#-####-LBB |  | Grundfos | 3.00 | Variable Load | RSV | 0.42 | 58 | 10 02 2020 | 11 09 2020 | Tier 3
Q9ZERQ | CRE10-4-LO-2P-PD-D5 | CRNE10-# #K-###-#-#-####-NDB |  | Grundfos | 3.00 | Variable Load | RSV | 0.41 | 59 | 10 02 2020 | 11 09 2020 | Tier 3
418ZJQ | CRE15-1-2P-PD-C1 | CRE15-# #-###-#-#-####-GAB |  | Grundfos | 2.00 | Variable Load | RSV | 0.45 | 55 | 10 02 2020 | - | Tier 3
5VM675 | CRE15-1-2P-PD-C1 | CRE15-# #-###-#-#-####-HAB |  | Grundfos | 2.00 | Variable Load | RSV | 0.45 | 55 | 10 02 2020 | - | Tier 3
4JD3B4 | CRE15-1-2P-PD-C1 | CRIE15-# #-###-#-#-####-GAB |  | Grundfos | 2.00 | Variable Load | RSV | 0.45 | 55 | 10 02 2020 | - | Tier 3
5ZZ665 | CRE15-1-2P-PD-C1 | CRIE15-# #-###-#-#-####-HAB |  | Grundfos | 2.00 | Variable Load | RSV | 0.45 | 55 | 10 02 2020 | - | Tier 3
5P7LBQ | CRE15-1-2P-PD-C1 | CRNE15-# #-###-#-#-####-GAB |  | Grundfos | 2.00 | Variable Load | RSV | 0.45 | 55 | 10 02 2020 | - | Tier 3
57981Q | CRE15-1-2P-PD-C1 | CRNE15-# #-###-#-#-####-HAB |  | Grundfos | 2.00 | Variable Load | RSV | 0.45 | 55 | 10 02 2020 | - | Tier 3
5KM3WQ | CRE15-1-2P-PD-C2 | CRE15-# #-###-#-#-####-GBB |  | Grundfos | 2.00 | Variable Load | RSV | 0.44 | 56 | 10 02 2020 | - | Tier 3
52EP24 | CRE15-1-2P-PD-C2 | CRE15-# #-###-#-#-####-HBB |  | Grundfos | 2.00 | Variable Load | RSV | 0.44 | 56 | 10 02 2020 | - | Tier 3
QB92GQ | CRE15-1-2P-PD-C2 | CRIE15-# #-###-#-#-####-GBB |  | Grundfos | 2.00 | Variable Load | RSV | 0.44 | 56 | 10 02 2020 | - | Tier 3
Q8VGBQ | CRE15-1-2P-PD-C2 | CRIE15-# #-###-#-#-####-HBB |  | Grundfos | 2.00 | Variable Load | RSV | 0.44 | 56 | 10 02 2020 | - | Tier 3
5G83L5 | CRE15-1-2P-PD-C2 | CRNE15-# #-###-#-#-####-GBB |  | Grundfos | 2.00 | Variable Load | RSV | 0.44 | 56 | 10 02 2020 | - | Tier 3
QE7GP5 | CRE15-1-2P-PD-C2 | CRNE15-# #-###-#-#-####-HBB |  | Grundfos | 2.00 | Variable Load | RSV | 0.44 | 56 | 10 02 2020 | - | Tier 3
4X9M95 | CRE15-1-2P-PD-C4 | CRE15-# #-###-#-#-####-GCB |  | Grundfos | 2.00 | Variable Load | RSV | 0.46 | 54 | 10 02 2020 | - | Tier 3
433RK4 | CRE15-1-2P-PD-C4 | CRE15-# #-###-#-#-####-GDB |  | Grundfos | 2.00 | Variable Load | RSV | 0.46 | 54 | 10 02 2020 | - | Tier 3
Q6WRXQ | CRE15-1-2P-PD-C4 | CRE15-# #-###-#-#-####-HCB |  | Grundfos | 2.00 | Variable Load | RSV | 0.46 | 54 | 10 02 2020 | - | Tier 3
QDZGK5 | CRE15-1-2P-PD-C4 | CRE15-# #-###-#-#-####-HDB |  | Grundfos | 2.00 | Variable Load | RSV | 0.46 | 54 | 10 02 2020 | - | Tier 3
5YVLN5 | CRE15-1-2P-PD-C4 | CRIE15-# #-###-#-#-####-GCB |  | Grundfos | 2.00 | Variable Load | RSV | 0.46 | 54 | 10 02 2020 | - | Tier 3
4M97EQ | CRE15-1-2P-PD-C4 | CRIE15-# #-###-#-#-####-GDB |  | Grundfos | 2.00 | Variable Load | RSV | 0.46 | 54 | 10 02 2020 | - | Tier 3
4LWPR5 | CRE15-1-2P-PD-C4 | CRIE15-# #-###-#-#-####-HCB |  | Grundfos | 2.00 | Variable Load | RSV | 0.46 | 54 | 10 02 2020 | - | Tier 3
4WWLY4 | CRE15-1-2P-PD-C4 | CRIE15-# #-###-#-#-####-HDB |  | Grundfos | 2.00 | Variable Load | RSV | 0.46 | 54 | 10 02 2020 | - | Tier 3
5R8G94 | CRE15-1-2P-PD-C4 | CRNE15-# #-###-#-#-####-GCB |  | Grundfos | 2.00 | Variable Load | RSV | 0.46 | 54 | 10 02 2020 | - | Tier 3
5NVKGQ | CRE15-1-2P-PD-C4 | CRNE15-# #-###-#-#-####-GDB |  | Grundfos | 2.00 | Variable Load | RSV | 0.46 | 54 | 10 02 2020 | - | Tier 3
49Z9R4 | CRE15-1-2P-PD-C4 | CRNE15-# #-###-#-#-####-HCB |  | Grundfos | 2.00 | Variable Load | RSV | 0.46 | 54 | 10 02 2020 | - | Tier 3
518RJ4 | CRE15-1-2P-PD-C4 | CRNE15-# #-###-#-#-####-HDB |  | Grundfos | 2.00 | Variable Load | RSV | 0.46 | 54 | 10 02 2020 | - | Tier 3
QVML7Q | CRE15-3-2P-PD-D2 | CRE15-# #-###-#-#-####-IBB |  | Grundfos | 7.50 | Variable Load | RSV | 0.42 | 58 | 10 02 2020 | - | Tier 3
5JDJB5 | CRE15-3-2P-PD-D2 | CRE15-# #-###-#-#-####-JBB |  | Grundfos | 7.50 | Variable Load | RSV | 0.42 | 58 | 10 02 2020 | - | Tier 3
QP7BB4 | CRE15-3-2P-PD-D2 | CRE15-# #-###-#-#-####-KBB |  | Grundfos | 7.50 | Variable Load | RSV | 0.42 | 58 | 10 02 2020 | - | Tier 3
QKMZW4 | CRE15-3-2P-PD-D2 | CRE15-# #-###-#-#-####-LBB |  | Grundfos | 7.50 | Variable Load | RSV | 0.42 | 58 | 10 02 2020 | - | Tier 3
4B9BG4 | CRE15-3-2P-PD-D2 | CRIE15-# #-###-#-#-####-IBB |  | Grundfos | 7.50 | Variable Load | RSV | 0.42 | 58 | 10 02 2020 | - | Tier 3
QG89LQ | CRE15-3-2P-PD-D2 | CRIE15-# #-###-#-#-####-JBB |  | Grundfos | 7.50 | Variable Load | RSV | 0.42 | 58 | 10 02 2020 | - | Tier 3
533EK5 | CRE15-3-2P-PD-D2 | CRIE15-# #-###-#-#-####-KBB |  | Grundfos | 7.50 | Variable Load | RSV | 0.42 | 58 | 10 02 2020 | - | Tier 3
4DZ3KQ | CRE15-3-2P-PD-D2 | CRIE15-# #-###-#-#-####-LBB |  | Grundfos | 7.50 | Variable Load | RSV | 0.42 | 58 | 10 02 2020 | - | Tier 3
5M92E4 | CRE15-3-2P-PD-D2 | CRNE15-# #-###-#-#-####-IBB |  | Grundfos | 7.50 | Variable Load | RSV | 0.42 | 58 | 10 02 2020 | - | Tier 3
5WWJY5 | CRE15-3-2P-PD-D2 | CRNE15-# #-###-#-#-####-JBB |  | Grundfos | 7.50 | Variable Load | RSV | 0.42 | 58 | 10 02 2020 | - | Tier 3
QNVBG4 | CRE15-3-2P-PD-D2 | CRNE15-# #-###-#-#-####-KBB |  | Grundfos | 7.50 | Variable Load | RSV | 0.42 | 58 | 10 02 2020 | - | Tier 3
4VMV74 | CRE15-3-2P-PD-D2 | CRNE15-# #-###-#-#-####-LBB |  | Grundfos | 7.50 | Variable Load | RSV | 0.42 | 58 | 10 02 2020 | - | Tier 3
4ZZ764 | CRE15-3-2P-PD-D4 | CRE15-# #-###-#-#-####-ICB |  | Grundfos | 7.50 | Variable Load | RSV | 0.40 | 60 | 10 02 2020 | - | Tier 3
479115 | CRE15-3-2P-PD-D4 | CRE15-# #-###-#-#-####-IDB |  | Grundfos | 7.50 | Variable Load | RSV | 0.40 | 60 | 10 02 2020 | - | Tier 3
518NE4 | CRE15-3-2P-PD-D4 | CRE15-# #-###-#-#-####-JCB |  | Grundfos | 7.50 | Variable Load | RSV | 0.40 | 60 | 10 02 2020 | - | Tier 3
5JDPV5 | CRE15-3-2P-PD-D4 | CRE15-# #-###-#-#-####-JDB |  | Grundfos | 7.50 | Variable Load | RSV | 0.40 | 60 | 10 02 2020 | - | Tier 3
QP7G74 | CRE15-3-2P-PD-D4 | CRE15-# #-###-#-#-####-KCB |  | Grundfos | 7.50 | Variable Load | RSV | 0.40 | 60 | 10 02 2020 | - | Tier 3
QKMWY4 | CRE15-3-2P-PD-D4 | CRE15-# #-###-#-#-####-KDB |  | Grundfos | 7.50 | Variable Load | RSV | 0.40 | 60 | 10 02 2020 | - | Tier 3
48V9E4 | CRE15-3-2P-PD-D4 | CRE15-# #-###-#-#-####-LCB |  | Grundfos | 7.50 | Variable Load | RSV | 0.40 | 60 | 10 02 2020 | - | Tier 3
4E7XRQ | CRE15-3-2P-PD-D4 | CRE15-# #-###-#-#-####-LDB |  | Grundfos | 7.50 | Variable Load | RSV | 0.40 | 60 | 10 02 2020 | - | Tier 3
533G95 | CRE15-3-2P-PD-D4 | CRE15-# #-###-#-#-####-MCB |  | Grundfos | 7.50 | Variable Load | RSV | 0.40 | 60 | 10 02 2020 | - | Tier 3
4DZELQ | CRE15-3-2P-PD-D4 | CRE15-# #-###-#-#-####-MDB |  | Grundfos | 7.50 | Variable Load | RSV | 0.40 | 60 | 10 02 2020 | - | Tier 3
5LWN3Q | CRE15-3-2P-PD-D4 | CRE15-# #-###-#-#-####-NCB |  | Grundfos | 7.50 | Variable Load | RSV | 0.40 | 60 | 10 02 2020 | - | Tier 3
QR8WX5 | CRE15-3-2P-PD-D4 | CRE15-# #-###-#-#-####-NDB |  | Grundfos | 7.50 | Variable Load | RSV | 0.40 | 60 | 10 02 2020 | - | Tier 3
59Z165 | CRE15-3-2P-PD-D4 | CRIE15-# #-###-#-#-####-ICB |  | Grundfos | 7.50 | Variable Load | RSV | 0.40 | 60 | 10 02 2020 | - | Tier 3
QJDWVQ | CRE15-3-2P-PD-D4 | CRIE15-# #-###-#-#-####-IDB |  | Grundfos | 7.50 | Variable Load | RSV | 0.40 | 60 | 10 02 2020 | - | Tier 3
4P7W75 | CRE15-3-2P-PD-D4 | CRIE15-# #-###-#-#-####-JCB |  | Grundfos | 7.50 | Variable Load | RSV | 0.40 | 60 | 10 02 2020 | - | Tier 3
4KMDY5 | CRE15-3-2P-PD-D4 | CRIE15-# #-###-#-#-####-JDB |  | Grundfos | 7.50 | Variable Load | RSV | 0.40 | 60 | 10 02 2020 | - | Tier 3
5B9KW5 | CRE15-3-2P-PD-D4 | CRIE15-# #-###-#-#-####-KCB |  | Grundfos | 7.50 | Variable Load | RSV | 0.40 | 60 | 10 02 2020 | - | Tier 3
5E78R4 | CRE15-3-2P-PD-D4 | CRIE15-# #-###-#-#-####-KDB |  | Grundfos | 7.50 | Variable Load | RSV | 0.40 | 60 | 10 02 2020 | - | Tier 3
Q33B9Q | CRE15-3-2P-PD-D4 | CRIE15-# #-###-#-#-####-LCB |  | Grundfos | 7.50 | Variable Load | RSV | 0.40 | 60 | 10 02 2020 | - | Tier 3
5DZBL4 | CRE15-3-2P-PD-D4 | CRIE15-# #-###-#-#-####-LDB |  | Grundfos | 7.50 | Variable Load | RSV | 0.40 | 60 | 10 02 2020 | - | Tier 3
QLW934 | CRE15-3-2P-PD-D4 | CRIE15-# #-###-#-#-####-MCB |  | Grundfos | 7.50 | Variable Load | RSV | 0.40 | 60 | 10 02 2020 | - | Tier 3
4R87XQ | CRE15-3-2P-PD-D4 | CRIE15-# #-###-#-#-####-MDB |  | Grundfos | 7.50 | Variable Load | RSV | 0.40 | 60 | 10 02 2020 | - | Tier 3
Q9Z66Q | CRE15-3-2P-PD-D4 | CRIE15-# #-###-#-#-####-NCB |  | Grundfos | 7.50 | Variable Load | RSV | 0.40 | 60 | 10 02 2020 | - | Tier 3
4JD6V4 | CRE15-3-2P-PD-D4 | CRIE15-# #-###-#-#-####-NDB |  | Grundfos | 7.50 | Variable Load | RSV | 0.40 | 60 | 10 02 2020 | - | Tier 3
5P7Z7Q | CRE15-3-2P-PD-D4 | CRNE15-# #-###-#-#-####-ICB |  | Grundfos | 7.50 | Variable Load | RSV | 0.40 | 60 | 10 02 2020 | - | Tier 3
5KMVYQ | CRE15-3-2P-PD-D4 | CRNE15-# #-###-#-#-####-IDB |  | Grundfos | 7.50 | Variable Load | RSV | 0.40 | 60 | 10 02 2020 | - | Tier 3
QB9GWQ | CRE15-3-2P-PD-D4 | CRNE15-# #-###-#-#-####-JCB |  | Grundfos | 7.50 | Variable Load | RSV | 0.40 | 60 | 10 02 2020 | - | Tier 3
QE73R5 | CRE15-3-2P-PD-D4 | CRNE15-# #-###-#-#-####-JDB |  | Grundfos | 7.50 | Variable Load | RSV | 0.40 | 60 | 10 02 2020 | - | Tier 3
433N94 | CRE15-3-2P-PD-D4 | CRNE15-# #-###-#-#-####-KCB |  | Grundfos | 7.50 | Variable Load | RSV | 0.40 | 60 | 10 02 2020 | - | Tier 3
QDZXL5 | CRE15-3-2P-PD-D4 | CRNE15-# #-###-#-#-####-KDB |  | Grundfos | 7.50 | Variable Load | RSV | 0.40 | 60 | 10 02 2020 | - | Tier 3
4M9ZNQ | CRE15-3-2P-PD-D4 | CRNE15-# #-###-#-#-####-LCB |  | Grundfos | 7.50 | Variable Load | RSV | 0.40 | 60 | 10 02 2020 | - | Tier 3
5R8BX4 | CRE15-3-2P-PD-D4 | CRNE15-# #-###-#-#-####-LDB |  | Grundfos | 7.50 | Variable Load | RSV | 0.40 | 60 | 10 02 2020 | - | Tier 3
49ZV64 | CRE15-3-2P-PD-D4 | CRNE15-# #-###-#-#-####-MCB |  | Grundfos | 7.50 | Variable Load | RSV | 0.40 | 60 | 10 02 2020 | - | Tier 3
QKYXLL | eSHF 2x2.5x6-2P/4P-BP | 02SH06XFRM2XX |  | Goulds Water Technology | 3.00 | Constant Load | ESFM | 0.99 | 1 | 11 02 2020 | - | None
Q2Y7ZL | eSHF 2x2.5x6-2P-PM | 02SH06XXFRM2XX-XXXXX2XXXXX |  | Goulds Water Technology | 15.00 | Constant Load | ESFM | 0.99 | 1 | 11 02 2020 | - | None
4B7ZL1 | eSHF 2x2.5x6-4P-PM | 02SH06XXFRM2XX-XXXXX4XXXXX |  | Goulds Water Technology | 3.00 | Constant Load | ESFM | 0.99 | 1 | 11 02 2020 | - | None
487YDG | eSHC 2x2.5x6-2P-PM | 02SH06XXXX1XXX |  | Goulds Water Technology | 15.00 | Constant Load | ESCC | 0.99 | 1 | 11 02 2020 | - | None
QGXRW9 | eSHC 2x2.5x6-2P-PM | 02SH06XXXX3XXX |  | Goulds Water Technology | 15.00 | Constant Load | ESCC | 0.99 | 1 | 11 02 2020 | - | None
4EB2L9 | eSHC 2x2.5x6-4P-PM | 02SH06XXXX2XXX |  | Goulds Water Technology | 3.00 | Constant Load | ESCC | 0.98 | 2 | 11 02 2020 | - | None
5X8BVN | eSHC 2x2.5x6-4P-PM | 02SH06XXXX4XXX |  | Goulds Water Technology | 3.00 | Constant Load | ESCC | 0.98 | 2 | 11 02 2020 | - | None
53YKPB | eSHF 2x2.5x6-2P-PD | 02SH06XXFRM2XX-XXXXX2XXXXXD |  | Goulds Water Technology | 15.00 | Variable Load | ESFM | 0.50 | 50 | 11 02 2020 | - | Tier 2
46XP2Y | eSHF 2x2.5x6-4P-PD | 02SH06XXFRM2XX-XXXXX4XXXXXD |  | Goulds Water Technology | 3.00 | Variable Load | ESFM | 0.52 | 48 | 11 02 2020 | - | Tier 2
4D72LV | eSHC 2x2.5x6-2P-PD | 02SH06XXXX1XXXD |  | Goulds Water Technology | 15.00 | Variable Load | ESCC | 0.50 | 50 | 11 02 2020 | - | Tier 2
QYG8JY | eSHC 2x2.5x6-2P-PD | 02SH06XXXX3XXXD |  | Goulds Water Technology | 15.00 | Variable Load | ESCC | 0.50 | 50 | 11 02 2020 | - | Tier 2
5MMJYX | eSHC 2x2.5x6-4P-PD | 02SH06XXXX2XXXD |  | Goulds Water Technology | 3.00 | Variable Load | ESCC | 0.51 | 49 | 11 02 2020 | - | Tier 2
5LVDYW | eSHC 2x2.5x6-4P-PD | 02SH06XXXX4XXXD |  | Goulds Water Technology | 3.00 | Variable Load | ESCC | 0.51 | 49 | 11 02 2020 | - | Tier 2
5WB2K2 | eSHF/C 2x2.5x6-2P/4P-BP | 02SH06K6 |  | Goulds Water Technology | 3.00 | Constant Load | ESFM | 0.99 | 1 | 11 02 2020 | - | None
QREJVE | CRE15-3-2P-PD-D4 | CRNE15-# #-###-#-#-####-MDB |  | Grundfos | 7.50 | Variable Load | RSV | 0.40 | 60 | 12 02 2020 | - | Tier 3
QNDZ6M | CRE15-3-2P-PD-D4 | CRNE15-# #-###-#-#-####-NCB |  | Grundfos | 7.50 | Variable Load | RSV | 0.40 | 60 | 12 02 2020 | - | Tier 3
59K2LX | CRE15-3-2P-PD-D4 | CRNE15-# #-###-#-#-####-NDB |  | Grundfos | 7.50 | Variable Load | RSV | 0.40 | 60 | 12 02 2020 | - | Tier 3
Q1PWL9 | CRE15-3-LO-2P-PD-D2 | CRE15-# #K-###-#-#-####-KBB |  | Grundfos | 7.50 | Variable Load | RSV | 0.43 | 57 | 12 02 2020 | - | Tier 3
4V2G7D | CRE15-3-LO-2P-PD-D2 | CRE15-# #K-###-#-#-####-LBB |  | Grundfos | 7.50 | Variable Load | RSV | 0.43 | 57 | 12 02 2020 | - | Tier 3
QJXGYZ | CRE15-3-LO-2P-PD-D2 | CRIE15-# #K-###-#-#-####-KBB |  | Grundfos | 7.50 | Variable Load | RSV | 0.43 | 57 | 12 02 2020 | - | Tier 3
4ZBG8E | CRE15-3-LO-2P-PD-D2 | CRIE15-# #K-###-#-#-####-LBB |  | Grundfos | 7.50 | Variable Load | RSV | 0.43 | 57 | 12 02 2020 | - | Tier 3
4PN19X | CRE15-3-LO-2P-PD-D2 | CRNE15-# #K-###-#-#-####-KBB |  | Grundfos | 7.50 | Variable Load | RSV | 0.43 | 57 | 12 02 2020 | - | Tier 3
47PGLK | CRE15-3-LO-2P-PD-D2 | CRNE15-# #K-###-#-#-####-LBB |  | Grundfos | 7.50 | Variable Load | RSV | 0.43 | 57 | 12 02 2020 | - | Tier 3
4KYX6L | CRE15-3-LO-2P-PD-D4 | CRE15-# #K-###-#-#-####-KCB |  | Grundfos | 7.50 | Variable Load | RSV | 0.42 | 58 | 12 02 2020 | - | Tier 3
42Y7LL | CRE15-3-LO-2P-PD-D4 | CRE15-# #K-###-#-#-####-KDB |  | Grundfos | 7.50 | Variable Load | RSV | 0.42 | 58 | 12 02 2020 | - | Tier 3
5B7ZX1 | CRE15-3-LO-2P-PD-D4 | CRE15-# #K-###-#-#-####-LCB |  | Grundfos | 7.50 | Variable Load | RSV | 0.42 | 58 | 12 02 2020 | - | Tier 3
587YLG | CRE15-3-LO-2P-PD-D4 | CRE15-# #K-###-#-#-####-LDB |  | Grundfos | 7.50 | Variable Load | RSV | 0.42 | 58 | 12 02 2020 | - | Tier 3
4GXRM9 | CRE15-3-LO-2P-PD-D4 | CRE15-# #K-###-#-#-####-MCB |  | Grundfos | 7.50 | Variable Load | RSV | 0.42 | 58 | 12 02 2020 | - | Tier 3
5EB269 | CRE15-3-LO-2P-PD-D4 | CRE15-# #K-###-#-#-####-MDB |  | Grundfos | 7.50 | Variable Load | RSV | 0.42 | 58 | 12 02 2020 | - | Tier 3
QX8B2N | CRE15-3-LO-2P-PD-D4 | CRE15-# #K-###-#-#-####-NCB |  | Grundfos | 7.50 | Variable Load | RSV | 0.42 | 58 | 12 02 2020 | - | Tier 3
Q3YKWB | CRE15-3-LO-2P-PD-D4 | CRE15-# #K-###-#-#-####-NDB |  | Grundfos | 7.50 | Variable Load | RSV | 0.42 | 58 | 12 02 2020 | - | Tier 3
56XPLY | CRE15-3-LO-2P-PD-D4 | CRIE15-# #K-###-#-#-####-KCB |  | Grundfos | 7.50 | Variable Load | RSV | 0.42 | 58 | 12 02 2020 | - | Tier 3
5D72MV | CRE15-3-LO-2P-PD-D4 | CRIE15-# #K-###-#-#-####-KDB |  | Grundfos | 7.50 | Variable Load | RSV | 0.42 | 58 | 12 02 2020 | - | Tier 3
4YG8BY | CRE15-3-LO-2P-PD-D4 | CRIE15-# #K-###-#-#-####-LCB |  | Grundfos | 7.50 | Variable Load | RSV | 0.42 | 58 | 12 02 2020 | - | Tier 3
QMMJ6X | CRE15-3-LO-2P-PD-D4 | CRIE15-# #K-###-#-#-####-LDB |  | Grundfos | 7.50 | Variable Load | RSV | 0.42 | 58 | 12 02 2020 | - | Tier 3
QLVD6W | CRE15-3-LO-2P-PD-D4 | CRIE15-# #K-###-#-#-####-MCB |  | Grundfos | 7.50 | Variable Load | RSV | 0.42 | 58 | 12 02 2020 | - | Tier 3
QWB282 | CRE15-3-LO-2P-PD-D4 | CRIE15-# #K-###-#-#-####-MDB |  | Grundfos | 7.50 | Variable Load | RSV | 0.42 | 58 | 12 02 2020 | - | Tier 3
4REJPE | CRE15-3-LO-2P-PD-D4 | CRIE15-# #K-###-#-#-####-NCB |  | Grundfos | 7.50 | Variable Load | RSV | 0.42 | 58 | 12 02 2020 | - | Tier 3
4NDZ1M | CRE15-3-LO-2P-PD-D4 | CRIE15-# #K-###-#-#-####-NDB |  | Grundfos | 7.50 | Variable Load | RSV | 0.42 | 58 | 12 02 2020 | - | Tier 3
Q9K2NX | CRE15-3-LO-2P-PD-D4 | CRNE15-# #K-###-#-#-####-KCB |  | Grundfos | 7.50 | Variable Load | RSV | 0.42 | 58 | 12 02 2020 | - | Tier 3
41PW29 | CRE15-3-LO-2P-PD-D4 | CRNE15-# #K-###-#-#-####-KDB |  | Grundfos | 7.50 | Variable Load | RSV | 0.42 | 58 | 12 02 2020 | - | Tier 3
5V2GBD | CRE15-3-LO-2P-PD-D4 | CRNE15-# #K-###-#-#-####-LCB |  | Grundfos | 7.50 | Variable Load | RSV | 0.42 | 58 | 12 02 2020 | - | Tier 3
4JXGBZ | CRE15-3-LO-2P-PD-D4 | CRNE15-# #K-###-#-#-####-LDB |  | Grundfos | 7.50 | Variable Load | RSV | 0.42 | 58 | 12 02 2020 | - | Tier 3
5ZBG1E | CRE15-3-LO-2P-PD-D4 | CRNE15-# #K-###-#-#-####-MCB |  | Grundfos | 7.50 | Variable Load | RSV | 0.42 | 58 | 12 02 2020 | - | Tier 3
5PN1JX | CRE15-3-LO-2P-PD-D4 | CRNE15-# #K-###-#-#-####-MDB |  | Grundfos | 7.50 | Variable Load | RSV | 0.42 | 58 | 12 02 2020 | - | Tier 3
57PGVK | CRE15-3-LO-2P-PD-D4 | CRNE15-# #K-###-#-#-####-NCB |  | Grundfos | 7.50 | Variable Load | RSV | 0.42 | 58 | 12 02 2020 | - | Tier 3
5KYX8L | CRE15-3-LO-2P-PD-D4 | CRNE15-# #K-###-#-#-####-NDB |  | Grundfos | 7.50 | Variable Load | RSV | 0.42 | 58 | 12 02 2020 | - | Tier 3
52Y7BL | CRE20-1-2P-PD-C1 | CRE20-# #-###-#-#-####-HAB |  | Grundfos | 2.00 | Variable Load | RSV | 0.51 | 49 | 12 02 2020 | - | Tier 2
QB7Z11 | CRE20-1-2P-PD-C1 | CRIE20-# #-###-#-#-####-HAB |  | Grundfos | 2.00 | Variable Load | RSV | 0.51 | 49 | 12 02 2020 | - | Tier 2
Q87YJG | CRE20-1-2P-PD-C1 | CRNE20-# #-###-#-#-####-HAB |  | Grundfos | 2.00 | Variable Load | RSV | 0.51 | 49 | 12 02 2020 | - | Tier 2
5GXR79 | CRE20-1-2P-PD-C2 | CRE20-# #-###-#-#-####-HBB |  | Grundfos | 2.00 | Variable Load | RSV | 0.50 | 50 | 12 02 2020 | - | Tier 2
QEB2Z9 | CRE20-1-2P-PD-C2 | CRIE20-# #-###-#-#-####-HBB |  | Grundfos | 2.00 | Variable Load | RSV | 0.50 | 50 | 12 02 2020 | - | Tier 2
4X8BGN | CRE20-1-2P-PD-C2 | CRNE20-# #-###-#-#-####-HBB |  | Grundfos | 2.00 | Variable Load | RSV | 0.50 | 50 | 12 02 2020 | - | Tier 2
43YK8B | CRE20-1-2P-PD-C4 | CRE20-# #-###-#-#-####-HCB |  | Grundfos | 2.00 | Variable Load | RSV | 0.48 | 52 | 12 02 2020 | - | Tier 3
Q6XP1Y | CRE20-1-2P-PD-C4 | CRE20-# #-###-#-#-####-HDB |  | Grundfos | 2.00 | Variable Load | RSV | 0.48 | 52 | 12 02 2020 | - | Tier 3
QD72JV | CRE20-1-2P-PD-C4 | CRIE20-# #-###-#-#-####-HCB |  | Grundfos | 2.00 | Variable Load | RSV | 0.48 | 52 | 12 02 2020 | - | Tier 3
5YG89Y | CRE20-1-2P-PD-C4 | CRIE20-# #-###-#-#-####-HDB |  | Grundfos | 2.00 | Variable Load | RSV | 0.48 | 52 | 12 02 2020 | - | Tier 3
4MMJNX | CRE20-1-2P-PD-C4 | CRNE20-# #-###-#-#-####-HCB |  | Grundfos | 2.00 | Variable Load | RSV | 0.48 | 52 | 12 02 2020 | - | Tier 3
4LVDGW | CRE20-1-2P-PD-C4 | CRNE20-# #-###-#-#-####-HDB |  | Grundfos | 2.00 | Variable Load | RSV | 0.48 | 52 | 12 02 2020 | - | Tier 3
4WB2D2 | CRE20-2-LO-2P-PD-D2 | CRE20-# #K-###-#-#-####-KBB |  | Grundfos | 7.50 | Variable Load | RSV | 0.43 | 57 | 12 02 2020 | - | Tier 3
5REJ3E | CRE20-2-LO-2P-PD-D2 | CRE20-# #K-###-#-#-####-LBB |  | Grundfos | 7.50 | Variable Load | RSV | 0.43 | 57 | 12 02 2020 | - | Tier 3
5NDZRM | CRE20-2-LO-2P-PD-D2 | CRIE20-# #K-###-#-#-####-KBB |  | Grundfos | 7.50 | Variable Load | RSV | 0.43 | 57 | 12 02 2020 | - | Tier 3
49K2EX | CRE20-2-LO-2P-PD-D2 | CRIE20-# #K-###-#-#-####-LBB |  | Grundfos | 7.50 | Variable Load | RSV | 0.43 | 57 | 12 02 2020 | - | Tier 3
51PWZ9 | CRE20-2-LO-2P-PD-D2 | CRNE20-# #K-###-#-#-####-KBB |  | Grundfos | 7.50 | Variable Load | RSV | 0.43 | 57 | 12 02 2020 | - | Tier 3
QV2G6D | CRE20-2-LO-2P-PD-D2 | CRNE20-# #K-###-#-#-####-LBB |  | Grundfos | 7.50 | Variable Load | RSV | 0.43 | 57 | 12 02 2020 | - | Tier 3
5JXG3Z | CRE20-3-2P-PD-D2 | CRE20-# #-###-#-#-####-IBB |  | Grundfos | 7.50 | Variable Load | RSV | 0.42 | 58 | 12 02 2020 | - | Tier 3
QZBG6E | CRE20-3-2P-PD-D2 | CRE20-# #-###-#-#-####-JBB |  | Grundfos | 7.50 | Variable Load | RSV | 0.42 | 58 | 12 02 2020 | - | Tier 3
QPN1LX | CRE20-3-2P-PD-D2 | CRE20-# #-###-#-#-####-KBB |  | Grundfos | 7.50 | Variable Load | RSV | 0.42 | 58 | 12 02 2020 | - | Tier 3
Q7PG8K | CRE20-3-2P-PD-D2 | CRE20-# #-###-#-#-####-LBB |  | Grundfos | 7.50 | Variable Load | RSV | 0.42 | 58 | 12 02 2020 | - | Tier 3
QKYX3L | CRE20-3-2P-PD-D2 | CRIE20-# #-###-#-#-####-IBB |  | Grundfos | 7.50 | Variable Load | RSV | 0.42 | 58 | 12 02 2020 | - | Tier 3
Q2Y7PL | CRE20-3-2P-PD-D2 | CRIE20-# #-###-#-#-####-JBB |  | Grundfos | 7.50 | Variable Load | RSV | 0.42 | 58 | 12 02 2020 | - | Tier 3
4B7Z21 | CRE20-3-2P-PD-D2 | CRIE20-# #-###-#-#-####-KBB |  | Grundfos | 7.50 | Variable Load | RSV | 0.42 | 58 | 12 02 2020 | - | Tier 3
487YGG | CRE20-3-2P-PD-D2 | CRIE20-# #-###-#-#-####-LBB |  | Grundfos | 7.50 | Variable Load | RSV | 0.42 | 58 | 12 02 2020 | - | Tier 3
QGXR39 | CRE20-3-2P-PD-D2 | CRNE20-# #-###-#-#-####-IBB |  | Grundfos | 7.50 | Variable Load | RSV | 0.42 | 58 | 12 02 2020 | - | Tier 3
4EB2G9 | CRE20-3-2P-PD-D2 | CRNE20-# #-###-#-#-####-JBB |  | Grundfos | 7.50 | Variable Load | RSV | 0.42 | 58 | 12 02 2020 | - | Tier 3
5X8BMN | CRE20-3-2P-PD-D2 | CRNE20-# #-###-#-#-####-KBB |  | Grundfos | 7.50 | Variable Load | RSV | 0.42 | 58 | 12 02 2020 | - | Tier 3
53YK7B | CRE20-3-2P-PD-D2 | CRNE20-# #-###-#-#-####-LBB |  | Grundfos | 7.50 | Variable Load | RSV | 0.42 | 58 | 12 02 2020 | - | Tier 3
46XPBY | CRE20-3-2P-PD-D4 | CRE20-# #-###-#-#-####-ICB |  | Grundfos | 7.50 | Variable Load | RSV | 0.41 | 59 | 12 02 2020 | - | Tier 3
4D728V | CRE20-3-2P-PD-D4 | CRE20-# #-###-#-#-####-IDB |  | Grundfos | 7.50 | Variable Load | RSV | 0.41 | 59 | 12 02 2020 | - | Tier 3
QYG86Y | CRE20-3-2P-PD-D4 | CRE20-# #-###-#-#-####-JCB |  | Grundfos | 7.50 | Variable Load | RSV | 0.41 | 59 | 12 02 2020 | - | Tier 3
5MMJ3X | CRE20-3-2P-PD-D4 | CRE20-# #-###-#-#-####-JDB |  | Grundfos | 7.50 | Variable Load | RSV | 0.41 | 59 | 12 02 2020 | - | Tier 3
5LVD3W | CRE20-3-2P-PD-D4 | CRE20-# #-###-#-#-####-KCB |  | Grundfos | 7.50 | Variable Load | RSV | 0.41 | 59 | 12 02 2020 | - | Tier 3
5WB2L2 | CRE20-3-2P-PD-D4 | CRE20-# #-###-#-#-####-KDB |  | Grundfos | 7.50 | Variable Load | RSV | 0.41 | 59 | 12 02 2020 | - | Tier 3
QREJGE | CRE20-3-2P-PD-D4 | CRE20-# #-###-#-#-####-LCB |  | Grundfos | 7.50 | Variable Load | RSV | 0.41 | 59 | 12 02 2020 | - | Tier 3
QNDZKM | CRE20-3-2P-PD-D4 | CRE20-# #-###-#-#-####-LDB |  | Grundfos | 7.50 | Variable Load | RSV | 0.41 | 59 | 12 02 2020 | - | Tier 3
59K29X | CRE20-3-2P-PD-D4 | CRE20-# #-###-#-#-####-MCB |  | Grundfos | 7.50 | Variable Load | RSV | 0.41 | 59 | 12 02 2020 | - | Tier 3
Q1PWR9 | CRE20-3-2P-PD-D4 | CRE20-# #-###-#-#-####-MDB |  | Grundfos | 7.50 | Variable Load | RSV | 0.41 | 59 | 12 02 2020 | - | Tier 3
4V2GLD | CRE20-3-2P-PD-D4 | CRE20-# #-###-#-#-####-NCB |  | Grundfos | 7.50 | Variable Load | RSV | 0.41 | 59 | 12 02 2020 | - | Tier 3
QJXGJZ | CRE20-3-2P-PD-D4 | CRE20-# #-###-#-#-####-NDB |  | Grundfos | 7.50 | Variable Load | RSV | 0.41 | 59 | 12 02 2020 | - | Tier 3
4ZBGLE | CRE20-3-2P-PD-D4 | CRIE20-# #-###-#-#-####-ICB |  | Grundfos | 7.50 | Variable Load | RSV | 0.41 | 59 | 12 02 2020 | - | Tier 3
4PN1BX | CRE20-3-2P-PD-D4 | CRIE20-# #-###-#-#-####-IDB |  | Grundfos | 7.50 | Variable Load | RSV | 0.41 | 59 | 12 02 2020 | - | Tier 3
47PGRK | CRE20-3-2P-PD-D4 | CRIE20-# #-###-#-#-####-JCB |  | Grundfos | 7.50 | Variable Load | RSV | 0.41 | 59 | 12 02 2020 | - | Tier 3
4KYXZL | CRE20-3-2P-PD-D4 | CRIE20-# #-###-#-#-####-JDB |  | Grundfos | 7.50 | Variable Load | RSV | 0.41 | 59 | 12 02 2020 | - | Tier 3
49K29L | CRE20-3-2P-PD-D4 | CRIE20-# #-###-#-#-####-KCB |  | Grundfos | 7.50 | Variable Load | RSV | 0.41 | 59 | 12 02 2020 | - | Tier 3
51PWR2 | CRE20-3-2P-PD-D4 | CRIE20-# #-###-#-#-####-KDB |  | Grundfos | 7.50 | Variable Load | RSV | 0.41 | 59 | 12 02 2020 | - | Tier 3
QV2GL6 | CRE20-3-2P-PD-D4 | CRIE20-# #-###-#-#-####-LCB |  | Grundfos | 7.50 | Variable Load | RSV | 0.41 | 59 | 12 02 2020 | - | Tier 3
5JXGJJ | CRE20-3-2P-PD-D4 | CRIE20-# #-###-#-#-####-LDB |  | Grundfos | 7.50 | Variable Load | RSV | 0.41 | 59 | 12 02 2020 | - | Tier 3
QZBGL7 | CRE20-3-2P-PD-D4 | CRIE20-# #-###-#-#-####-MCB |  | Grundfos | 7.50 | Variable Load | RSV | 0.41 | 59 | 12 02 2020 | - | Tier 3
QPN1BW | CRE20-3-2P-PD-D4 | CRIE20-# #-###-#-#-####-MDB |  | Grundfos | 7.50 | Variable Load | RSV | 0.41 | 59 | 12 02 2020 | - | Tier 3
Q7PGRX | CRE20-3-2P-PD-D4 | CRIE20-# #-###-#-#-####-NCB |  | Grundfos | 7.50 | Variable Load | RSV | 0.41 | 59 | 12 02 2020 | - | Tier 3
QKYXZV | CRE20-3-2P-PD-D4 | CRIE20-# #-###-#-#-####-NDB |  | Grundfos | 7.50 | Variable Load | RSV | 0.41 | 59 | 12 02 2020 | - | Tier 3
Q2Y7RJ | CRE20-3-2P-PD-D4 | CRNE20-# #-###-#-#-####-ICB |  | Grundfos | 7.50 | Variable Load | RSV | 0.41 | 59 | 12 02 2020 | - | Tier 3
4B7ZB3 | CRE20-3-2P-PD-D4 | CRNE20-# #-###-#-#-####-IDB |  | Grundfos | 7.50 | Variable Load | RSV | 0.41 | 59 | 12 02 2020 | - | Tier 3
487YRX | CRE20-3-2P-PD-D4 | CRNE20-# #-###-#-#-####-JCB |  | Grundfos | 7.50 | Variable Load | RSV | 0.41 | 59 | 12 02 2020 | - | Tier 3
QGXR98 | CRE20-3-2P-PD-D4 | CRNE20-# #-###-#-#-####-JDB |  | Grundfos | 7.50 | Variable Load | RSV | 0.41 | 59 | 12 02 2020 | - | Tier 3
4EB292 | CRE20-3-2P-PD-D4 | CRNE20-# #-###-#-#-####-KCB |  | Grundfos | 7.50 | Variable Load | RSV | 0.41 | 59 | 12 02 2020 | - | Tier 3
5X8BZ8 | CRE20-3-2P-PD-D4 | CRNE20-# #-###-#-#-####-KDB |  | Grundfos | 7.50 | Variable Load | RSV | 0.41 | 59 | 12 02 2020 | - | Tier 3
53YKEX | CRE20-3-2P-PD-D4 | CRNE20-# #-###-#-#-####-LCB |  | Grundfos | 7.50 | Variable Load | RSV | 0.41 | 59 | 12 02 2020 | - | Tier 3
46XP9D | CRE20-3-2P-PD-D4 | CRNE20-# #-###-#-#-####-LDB |  | Grundfos | 7.50 | Variable Load | RSV | 0.41 | 59 | 12 02 2020 | - | Tier 3
4D723P | CRE20-3-2P-PD-D4 | CRNE20-# #-###-#-#-####-MCB |  | Grundfos | 7.50 | Variable Load | RSV | 0.41 | 59 | 12 02 2020 | - | Tier 3
QYG8P3 | CRE20-3-2P-PD-D4 | CRNE20-# #-###-#-#-####-MDB |  | Grundfos | 7.50 | Variable Load | RSV | 0.41 | 59 | 12 02 2020 | - | Tier 3
5MMJ28 | CRE20-3-2P-PD-D4 | CRNE20-# #-###-#-#-####-NCB |  | Grundfos | 7.50 | Variable Load | RSV | 0.41 | 59 | 12 02 2020 | - | Tier 3
5LVDK2 | CRE20-3-2P-PD-D4 | CRNE20-# #-###-#-#-####-NDB |  | Grundfos | 7.50 | Variable Load | RSV | 0.41 | 59 | 12 02 2020 | - | Tier 3
5WB2JZ | CRE5-4-LO-2P-PD-C1 | CRE5-# #K-###-#-#-####-GAB |  | Grundfos | 2.00 | Variable Load | RSV | 0.45 | 55 | 12 02 2020 | - | Tier 3
QREJXK | CRE5-4-LO-2P-PD-C1 | CRE5-# #K-###-#-#-####-HAB |  | Grundfos | 2.00 | Variable Load | RSV | 0.45 | 55 | 12 02 2020 | - | Tier 3
QNDZBY | CRE5-4-LO-2P-PD-C1 | CRIE5-# #K-###-#-#-####-GAB |  | Grundfos | 2.00 | Variable Load | RSV | 0.45 | 55 | 12 02 2020 | - | Tier 3
59K2JL | CRE5-4-LO-2P-PD-C1 | CRIE5-# #K-###-#-#-####-HAB |  | Grundfos | 2.00 | Variable Load | RSV | 0.45 | 55 | 12 02 2020 | - | Tier 3
Q1PWN2 | CRE5-4-LO-2P-PD-C1 | CRNE5-# #K-###-#-#-####-GAB |  | Grundfos | 2.00 | Variable Load | RSV | 0.45 | 55 | 12 02 2020 | - | Tier 3
4V2GV6 | CRE5-4-LO-2P-PD-C1 | CRNE5-# #K-###-#-#-####-HAB |  | Grundfos | 2.00 | Variable Load | RSV | 0.45 | 55 | 12 02 2020 | - | Tier 3
QJXGPJ | CRE5-4-LO-2P-PD-C2 | CRE5-# #K-###-#-#-####-GBB |  | Grundfos | 2.00 | Variable Load | RSV | 0.44 | 56 | 12 02 2020 | - | Tier 3
4ZBG77 | CRE5-4-LO-2P-PD-C2 | CRE5-# #K-###-#-#-####-HBB |  | Grundfos | 2.00 | Variable Load | RSV | 0.44 | 56 | 12 02 2020 | - | Tier 3
4PN1GW | CRE5-4-LO-2P-PD-C2 | CRIE5-# #K-###-#-#-####-GBB |  | Grundfos | 2.00 | Variable Load | RSV | 0.44 | 56 | 12 02 2020 | - | Tier 3
47PG1X | CRE5-4-LO-2P-PD-C2 | CRIE5-# #K-###-#-#-####-HBB |  | Grundfos | 2.00 | Variable Load | RSV | 0.44 | 56 | 12 02 2020 | - | Tier 3
4KYX7V | CRE5-4-LO-2P-PD-C2 | CRNE5-# #K-###-#-#-####-GBB |  | Grundfos | 2.00 | Variable Load | RSV | 0.44 | 56 | 12 02 2020 | - | Tier 3
42Y7GJ | CRE5-4-LO-2P-PD-C2 | CRNE5-# #K-###-#-#-####-HBB |  | Grundfos | 2.00 | Variable Load | RSV | 0.44 | 56 | 12 02 2020 | - | Tier 3
5B7ZE3 | CRE5-4-LO-2P-PD-C4 | CRE5-# #K-###-#-#-####-GCB |  | Grundfos | 2.00 | Variable Load | RSV | 0.45 | 55 | 12 02 2020 | - | Tier 3
587YNX | CRE5-4-LO-2P-PD-C4 | CRE5-# #K-###-#-#-####-GDB |  | Grundfos | 2.00 | Variable Load | RSV | 0.45 | 55 | 12 02 2020 | - | Tier 3
4GXRV8 | CRE5-4-LO-2P-PD-C4 | CRE5-# #K-###-#-#-####-HCB |  | Grundfos | 2.00 | Variable Load | RSV | 0.45 | 55 | 12 02 2020 | - | Tier 3
5EB2X2 | CRE5-4-LO-2P-PD-C4 | CRE5-# #K-###-#-#-####-HDB |  | Grundfos | 2.00 | Variable Load | RSV | 0.45 | 55 | 12 02 2020 | - | Tier 3
QX8BN8 | CRE5-4-LO-2P-PD-C4 | CRIE5-# #K-###-#-#-####-GCB |  | Grundfos | 2.00 | Variable Load | RSV | 0.45 | 55 | 12 02 2020 | - | Tier 3
Q3YKGX | CRE5-4-LO-2P-PD-C4 | CRIE5-# #K-###-#-#-####-GDB |  | Grundfos | 2.00 | Variable Load | RSV | 0.45 | 55 | 12 02 2020 | - | Tier 3
56XP3D | CRE5-4-LO-2P-PD-C4 | CRIE5-# #K-###-#-#-####-HCB |  | Grundfos | 2.00 | Variable Load | RSV | 0.45 | 55 | 12 02 2020 | - | Tier 3
5D72EP | CRE5-4-LO-2P-PD-C4 | CRIE5-# #K-###-#-#-####-HDB |  | Grundfos | 2.00 | Variable Load | RSV | 0.45 | 55 | 12 02 2020 | - | Tier 3
4YG813 | CRE5-4-LO-2P-PD-C4 | CRNE5-# #K-###-#-#-####-GCB |  | Grundfos | 2.00 | Variable Load | RSV | 0.45 | 55 | 12 02 2020 | - | Tier 3
QMMJW8 | CRE5-4-LO-2P-PD-C4 | CRNE5-# #K-###-#-#-####-GDB |  | Grundfos | 2.00 | Variable Load | RSV | 0.45 | 55 | 12 02 2020 | - | Tier 3
QLVDN2 | CRE5-4-LO-2P-PD-C4 | CRNE5-# #K-###-#-#-####-HCB |  | Grundfos | 2.00 | Variable Load | RSV | 0.45 | 55 | 12 02 2020 | - | Tier 3
QWB2NZ | CRE5-4-LO-2P-PD-C4 | CRNE5-# #K-###-#-#-####-HDB |  | Grundfos | 2.00 | Variable Load | RSV | 0.45 | 55 | 12 02 2020 | - | Tier 3
4REJWK | CRE5-5-LO-2P-PD-D2 | CRE5-# #K-###-#-#-####-IBB |  | Grundfos | 3.00 | Variable Load | RSV | 0.41 | 59 | 12 02 2020 | - | Tier 3
4NDZWY | CRE5-5-LO-2P-PD-D2 | CRE5-# #K-###-#-#-####-JBB |  | Grundfos | 3.00 | Variable Load | RSV | 0.41 | 59 | 12 02 2020 | - | Tier 3
Q9K21L | CRE5-5-LO-2P-PD-D2 | CRE5-# #K-###-#-#-####-KBB |  | Grundfos | 3.00 | Variable Load | RSV | 0.41 | 59 | 12 02 2020 | - | Tier 3
41PWB2 | CRE5-5-LO-2P-PD-D2 | CRE5-# #K-###-#-#-####-LBB |  | Grundfos | 3.00 | Variable Load | RSV | 0.41 | 59 | 12 02 2020 | - | Tier 3
5V2GW6 | CRE5-5-LO-2P-PD-D2 | CRIE5-# #K-###-#-#-####-IBB |  | Grundfos | 3.00 | Variable Load | RSV | 0.41 | 59 | 12 02 2020 | - | Tier 3
4JXGWJ | CRE5-5-LO-2P-PD-D2 | CRIE5-# #K-###-#-#-####-JBB |  | Grundfos | 3.00 | Variable Load | RSV | 0.41 | 59 | 12 02 2020 | - | Tier 3
5ZBGV7 | CRE5-5-LO-2P-PD-D2 | CRIE5-# #K-###-#-#-####-KBB |  | Grundfos | 3.00 | Variable Load | RSV | 0.41 | 59 | 12 02 2020 | - | Tier 3
5PN1WW | CRE5-5-LO-2P-PD-D2 | CRIE5-# #K-###-#-#-####-LBB |  | Grundfos | 3.00 | Variable Load | RSV | 0.41 | 59 | 12 02 2020 | - | Tier 3
57PG6X | CRE5-5-LO-2P-PD-D2 | CRNE5-# #K-###-#-#-####-IBB |  | Grundfos | 3.00 | Variable Load | RSV | 0.41 | 59 | 12 02 2020 | - | Tier 3
5KYXWV | CRE5-5-LO-2P-PD-D2 | CRNE5-# #K-###-#-#-####-JBB |  | Grundfos | 3.00 | Variable Load | RSV | 0.41 | 59 | 12 02 2020 | - | Tier 3
52Y78J | CRE5-5-LO-2P-PD-D2 | CRNE5-# #K-###-#-#-####-KBB |  | Grundfos | 3.00 | Variable Load | RSV | 0.41 | 59 | 12 02 2020 | - | Tier 3
QB7Z83 | CRE5-5-LO-2P-PD-D2 | CRNE5-# #K-###-#-#-####-LBB |  | Grundfos | 3.00 | Variable Load | RSV | 0.41 | 59 | 12 02 2020 | - | Tier 3
Q87Y9X | CRE5-5-LO-2P-PD-D5 | CRE5-# #K-###-#-#-####-ICB |  | Grundfos | 3.00 | Variable Load | RSV | 0.41 | 59 | 12 02 2020 | - | Tier 3
5GXR68 | CRE5-5-LO-2P-PD-D5 | CRE5-# #K-###-#-#-####-IDB |  | Grundfos | 3.00 | Variable Load | RSV | 0.41 | 59 | 12 02 2020 | - | Tier 3
QEB282 | CRE5-5-LO-2P-PD-D5 | CRE5-# #K-###-#-#-####-JCB |  | Grundfos | 3.00 | Variable Load | RSV | 0.41 | 59 | 12 02 2020 | - | Tier 3
4X8BE8 | CRE5-5-LO-2P-PD-D5 | CRE5-# #K-###-#-#-####-JDB |  | Grundfos | 3.00 | Variable Load | RSV | 0.41 | 59 | 12 02 2020 | - | Tier 3
43YKBX | CRE5-5-LO-2P-PD-D5 | CRE5-# #K-###-#-#-####-KCB |  | Grundfos | 3.00 | Variable Load | RSV | 0.41 | 59 | 12 02 2020 | - | Tier 3
Q6XPED | CRE5-5-LO-2P-PD-D5 | CRE5-# #K-###-#-#-####-KDB |  | Grundfos | 3.00 | Variable Load | RSV | 0.41 | 59 | 12 02 2020 | - | Tier 3
QD72BP | CRE5-5-LO-2P-PD-D5 | CRE5-# #K-###-#-#-####-LCB |  | Grundfos | 3.00 | Variable Load | RSV | 0.41 | 59 | 12 02 2020 | - | Tier 3
5YG8X3 | CRE5-5-LO-2P-PD-D5 | CRE5-# #K-###-#-#-####-LDB |  | Grundfos | 3.00 | Variable Load | RSV | 0.41 | 59 | 12 02 2020 | - | Tier 3
4MMJ18 | CRE5-5-LO-2P-PD-D5 | CRE5-# #K-###-#-#-####-MCB |  | Grundfos | 3.00 | Variable Load | RSV | 0.41 | 59 | 12 02 2020 | - | Tier 3
4LVD92 | CRE5-5-LO-2P-PD-D5 | CRE5-# #K-###-#-#-####-MDB |  | Grundfos | 3.00 | Variable Load | RSV | 0.41 | 59 | 12 02 2020 | - | Tier 3
4WB2GZ | CRE5-5-LO-2P-PD-D5 | CRE5-# #K-###-#-#-####-NCB |  | Grundfos | 3.00 | Variable Load | RSV | 0.41 | 59 | 12 02 2020 | - | Tier 3
5REJ7K | CRE5-5-LO-2P-PD-D5 | CRE5-# #K-###-#-#-####-NDB |  | Grundfos | 3.00 | Variable Load | RSV | 0.41 | 59 | 12 02 2020 | - | Tier 3
5NDZNY | CRE5-5-LO-2P-PD-D5 | CRIE5-# #K-###-#-#-####-ICB |  | Grundfos | 3.00 | Variable Load | RSV | 0.41 | 59 | 12 02 2020 | - | Tier 3
49K26L | CRE5-5-LO-2P-PD-D5 | CRIE5-# #K-###-#-#-####-IDB |  | Grundfos | 3.00 | Variable Load | RSV | 0.41 | 59 | 12 02 2020 | - | Tier 3
51PWK2 | CRE5-5-LO-2P-PD-D5 | CRIE5-# #K-###-#-#-####-JCB |  | Grundfos | 3.00 | Variable Load | RSV | 0.41 | 59 | 12 02 2020 | - | Tier 3
QV2G86 | CRE5-5-LO-2P-PD-D5 | CRIE5-# #K-###-#-#-####-JDB |  | Grundfos | 3.00 | Variable Load | RSV | 0.41 | 59 | 12 02 2020 | - | Tier 3
5JXG6J | CRE5-5-LO-2P-PD-D5 | CRIE5-# #K-###-#-#-####-KCB |  | Grundfos | 3.00 | Variable Load | RSV | 0.41 | 59 | 12 02 2020 | - | Tier 3
QZBG37 | CRE5-5-LO-2P-PD-D5 | CRIE5-# #K-###-#-#-####-KDB |  | Grundfos | 3.00 | Variable Load | RSV | 0.41 | 59 | 12 02 2020 | - | Tier 3
QPN1ZW | CRE5-5-LO-2P-PD-D5 | CRIE5-# #K-###-#-#-####-LCB |  | Grundfos | 3.00 | Variable Load | RSV | 0.41 | 59 | 12 02 2020 | - | Tier 3
Q7PGXX | CRE5-5-LO-2P-PD-D5 | CRIE5-# #K-###-#-#-####-LDB |  | Grundfos | 3.00 | Variable Load | RSV | 0.41 | 59 | 12 02 2020 | - | Tier 3
QKYXDV | CRE5-5-LO-2P-PD-D5 | CRIE5-# #K-###-#-#-####-MCB |  | Grundfos | 3.00 | Variable Load | RSV | 0.41 | 59 | 12 02 2020 | - | Tier 3
Q2Y72J | CRE5-5-LO-2P-PD-D5 | CRIE5-# #K-###-#-#-####-MDB |  | Grundfos | 3.00 | Variable Load | RSV | 0.41 | 59 | 12 02 2020 | - | Tier 3
4B7ZK3 | CRE5-5-LO-2P-PD-D5 | CRIE5-# #K-###-#-#-####-NCB |  | Grundfos | 3.00 | Variable Load | RSV | 0.41 | 59 | 12 02 2020 | - | Tier 3
487Y3X | CRE5-5-LO-2P-PD-D5 | CRIE5-# #K-###-#-#-####-NDB |  | Grundfos | 3.00 | Variable Load | RSV | 0.41 | 59 | 12 02 2020 | - | Tier 3
QGXRE8 | CRE5-5-LO-2P-PD-D5 | CRNE5-# #K-###-#-#-####-ICB |  | Grundfos | 3.00 | Variable Load | RSV | 0.41 | 59 | 12 02 2020 | - | Tier 3
4EB232 | CRE5-5-LO-2P-PD-D5 | CRNE5-# #K-###-#-#-####-IDB |  | Grundfos | 3.00 | Variable Load | RSV | 0.41 | 59 | 12 02 2020 | - | Tier 3
5X8B68 | CRE5-5-LO-2P-PD-D5 | CRNE5-# #K-###-#-#-####-JCB |  | Grundfos | 3.00 | Variable Load | RSV | 0.41 | 59 | 12 02 2020 | - | Tier 3
53YKNX | CRE5-5-LO-2P-PD-D5 | CRNE5-# #K-###-#-#-####-JDB |  | Grundfos | 3.00 | Variable Load | RSV | 0.41 | 59 | 12 02 2020 | - | Tier 3
46XPYD | CRE5-5-LO-2P-PD-D5 | CRNE5-# #K-###-#-#-####-KCB |  | Grundfos | 3.00 | Variable Load | RSV | 0.41 | 59 | 12 02 2020 | - | Tier 3
4D72XP | CRE5-5-LO-2P-PD-D5 | CRNE5-# #K-###-#-#-####-KDB |  | Grundfos | 3.00 | Variable Load | RSV | 0.41 | 59 | 12 02 2020 | - | Tier 3
QYG8D3 | CRE5-5-LO-2P-PD-D5 | CRNE5-# #K-###-#-#-####-LCB |  | Grundfos | 3.00 | Variable Load | RSV | 0.41 | 59 | 12 02 2020 | - | Tier 3
5MMJZ8 | CRE5-5-LO-2P-PD-D5 | CRNE5-# #K-###-#-#-####-LDB |  | Grundfos | 3.00 | Variable Load | RSV | 0.41 | 59 | 12 02 2020 | - | Tier 3
5LVDJ2 | CRE5-5-LO-2P-PD-D5 | CRNE5-# #K-###-#-#-####-MCB |  | Grundfos | 3.00 | Variable Load | RSV | 0.41 | 59 | 12 02 2020 | - | Tier 3
5WB23Z | CRE5-5-LO-2P-PD-D5 | CRNE5-# #K-###-#-#-####-MDB |  | Grundfos | 3.00 | Variable Load | RSV | 0.41 | 59 | 12 02 2020 | - | Tier 3
QREJBK | CRE5-5-LO-2P-PD-D5 | CRNE5-# #K-###-#-#-####-NCB |  | Grundfos | 3.00 | Variable Load | RSV | 0.41 | 59 | 12 02 2020 | - | Tier 3
QNDZPY | CRE5-5-LO-2P-PD-D5 | CRNE5-# #K-###-#-#-####-NDB |  | Grundfos | 3.00 | Variable Load | RSV | 0.41 | 59 | 12 02 2020 | - | Tier 3
59K2VL | CRE64-1-2P-PD-D4 | CRE64-# #-###-#-#-####-LCB |  | Grundfos | 15.00 | Variable Load | RSV | 0.43 | 57 | 12 02 2020 | - | Tier 3
Q1PWE2 | CRE64-1-2P-PD-D4 | CRE64-# #-###-#-#-####-LDB |  | Grundfos | 15.00 | Variable Load | RSV | 0.43 | 57 | 12 02 2020 | - | Tier 3
4V2GX6 | CRE64-1-2P-PD-D4 | CRE64-# #-###-#-#-####-MCB |  | Grundfos | 15.00 | Variable Load | RSV | 0.43 | 57 | 12 02 2020 | - | Tier 3
QJXG1J | CRE64-1-2P-PD-D4 | CRE64-# #-###-#-#-####-NCB |  | Grundfos | 15.00 | Variable Load | RSV | 0.43 | 57 | 12 02 2020 | - | Tier 3
4ZBGY7 | CRE64-1-2P-PD-D4 | CRE64-# #-###-#-#-####-NDB |  | Grundfos | 15.00 | Variable Load | RSV | 0.43 | 57 | 12 02 2020 | - | Tier 3
4PN1KW | CRE64-1-2P-PD-D4 | CRNE64-# #-###-#-#-####-LCB |  | Grundfos | 15.00 | Variable Load | RSV | 0.43 | 57 | 12 02 2020 | - | Tier 3
47PGNX | CRE64-1-2P-PD-D4 | CRNE64-# #-###-#-#-####-LDB |  | Grundfos | 15.00 | Variable Load | RSV | 0.43 | 57 | 12 02 2020 | - | Tier 3
4KYXVV | CRE64-1-2P-PD-D4 | CRNE64-# #-###-#-#-####-MCB |  | Grundfos | 15.00 | Variable Load | RSV | 0.43 | 57 | 12 02 2020 | - | Tier 3
49K2V8 | CRE64-1-2P-PD-D4 | CRNE64-# #-###-#-#-####-NCB |  | Grundfos | 15.00 | Variable Load | RSV | 0.43 | 57 | 12 02 2020 | - | Tier 3
51PWEY | CRE64-1-2P-PD-D4 | CRNE64-# #-###-#-#-####-NDB |  | Grundfos | 15.00 | Variable Load | RSV | 0.43 | 57 | 12 02 2020 | - | Tier 3
QV2GX1 | CRE95-1-1-2P-PD-D4 | CRE95-# #-###-#-#-####-MCB |  | Grundfos | 15.00 | Variable Load | RSV | 0.42 | 58 | 12 02 2020 | - | Tier 3
5JXG1D | CRE95-1-1-2P-PD-D4 | CRE95-# #-###-#-#-####-MDB |  | Grundfos | 15.00 | Variable Load | RSV | 0.42 | 58 | 12 02 2020 | - | Tier 3
QZBGRG | CRE95-1-1-2P-PD-D4 | CRE95-# #-###-#-#-####-NCB |  | Grundfos | 15.00 | Variable Load | RSV | 0.42 | 58 | 12 02 2020 | - | Tier 3
QPN13N | CRE95-1-1-2P-PD-D4 | CRE95-# #-###-#-#-####-NDB |  | Grundfos | 15.00 | Variable Load | RSV | 0.42 | 58 | 12 02 2020 | - | Tier 3
Q7PG27 | CRE95-1-1-2P-PD-D4 | CRNE95-# #-###-#-#-####-MCB |  | Grundfos | 15.00 | Variable Load | RSV | 0.42 | 58 | 12 02 2020 | - | Tier 3
QKYXBR | CRE95-1-1-2P-PD-D4 | CRNE95-# #-###-#-#-####-MDB |  | Grundfos | 15.00 | Variable Load | RSV | 0.42 | 58 | 12 02 2020 | - | Tier 3
Q2Y7J1 | CRE95-1-1-2P-PD-D4 | CRNE95-# #-###-#-#-####-NCB |  | Grundfos | 15.00 | Variable Load | RSV | 0.42 | 58 | 12 02 2020 | - | Tier 3
4B7ZN6 | CRE95-1-1-2P-PD-D4 | CRNE95-# #-###-#-#-####-NDB |  | Grundfos | 15.00 | Variable Load | RSV | 0.42 | 58 | 12 02 2020 | - | Tier 3
487YBW | CRE20-3-LO-2P-PD-D4 | CRE20-# #K-###-#-#-####-KCB |  | Grundfos | 10.00 | Variable Load | RSV | 0.44 | 56 | 12 02 2020 | - | Tier 3
QGXRPJ | CRE20-3-LO-2P-PD-D4 | CRE20-# #K-###-#-#-####-KDB |  | Grundfos | 10.00 | Variable Load | RSV | 0.44 | 56 | 12 02 2020 | - | Tier 3
4EB2JV | CRE20-3-LO-2P-PD-D4 | CRE20-# #K-###-#-#-####-LCB |  | Grundfos | 10.00 | Variable Load | RSV | 0.44 | 56 | 12 02 2020 | - | Tier 3
5X8BRX | CRE20-3-LO-2P-PD-D4 | CRE20-# #K-###-#-#-####-LDB |  | Grundfos | 10.00 | Variable Load | RSV | 0.44 | 56 | 12 02 2020 | - | Tier 3
53YKZP | CRE20-3-LO-2P-PD-D4 | CRE20-# #K-###-#-#-####-MCB |  | Grundfos | 10.00 | Variable Load | RSV | 0.44 | 56 | 12 02 2020 | - | Tier 3
46XPKL | CRE20-3-LO-2P-PD-D4 | CRE20-# #K-###-#-#-####-MDB |  | Grundfos | 10.00 | Variable Load | RSV | 0.44 | 56 | 12 02 2020 | - | Tier 3
4D72VJ | CRE20-3-LO-2P-PD-D4 | CRE20-# #K-###-#-#-####-NCB |  | Grundfos | 10.00 | Variable Load | RSV | 0.44 | 56 | 12 02 2020 | - | Tier 3
QYG8R6 | CRE20-3-LO-2P-PD-D4 | CRE20-# #K-###-#-#-####-NDB |  | Grundfos | 10.00 | Variable Load | RSV | 0.44 | 56 | 12 02 2020 | - | Tier 3
5MMJG7 | CRE20-3-LO-2P-PD-D4 | CRIE20-# #K-###-#-#-####-KCB |  | Grundfos | 10.00 | Variable Load | RSV | 0.44 | 56 | 12 02 2020 | - | Tier 3
5LVD8K | CRE20-3-LO-2P-PD-D4 | CRIE20-# #K-###-#-#-####-KDB |  | Grundfos | 10.00 | Variable Load | RSV | 0.44 | 56 | 12 02 2020 | - | Tier 3
5WB2RN | CRE20-3-LO-2P-PD-D4 | CRIE20-# #K-###-#-#-####-LCB |  | Grundfos | 10.00 | Variable Load | RSV | 0.44 | 56 | 12 02 2020 | - | Tier 3
QREJD7 | CRE20-3-LO-2P-PD-D4 | CRIE20-# #K-###-#-#-####-LDB |  | Grundfos | 10.00 | Variable Load | RSV | 0.44 | 56 | 12 02 2020 | - | Tier 3
QNDZEP | CRE20-3-LO-2P-PD-D4 | CRIE20-# #K-###-#-#-####-MCB |  | Grundfos | 10.00 | Variable Load | RSV | 0.44 | 56 | 12 02 2020 | - | Tier 3
59K288 | CRE20-3-LO-2P-PD-D4 | CRIE20-# #K-###-#-#-####-MDB |  | Grundfos | 10.00 | Variable Load | RSV | 0.44 | 56 | 12 02 2020 | - | Tier 3
Q1PWVY | CRE20-3-LO-2P-PD-D4 | CRIE20-# #K-###-#-#-####-NCB |  | Grundfos | 10.00 | Variable Load | RSV | 0.44 | 56 | 12 02 2020 | - | Tier 3
4V2GR1 | CRE20-3-LO-2P-PD-D4 | CRIE20-# #K-###-#-#-####-NDB |  | Grundfos | 10.00 | Variable Load | RSV | 0.44 | 56 | 12 02 2020 | - | Tier 3
QJXG2D | CRE20-3-LO-2P-PD-D4 | CRNE20-# #K-###-#-#-####-KCB |  | Grundfos | 10.00 | Variable Load | RSV | 0.44 | 56 | 12 02 2020 | - | Tier 3
4ZBGMG | CRE20-3-LO-2P-PD-D4 | CRNE20-# #K-###-#-#-####-KDB |  | Grundfos | 10.00 | Variable Load | RSV | 0.44 | 56 | 12 02 2020 | - | Tier 3
4PN12N | CRE20-3-LO-2P-PD-D4 | CRNE20-# #K-###-#-#-####-LCB |  | Grundfos | 10.00 | Variable Load | RSV | 0.44 | 56 | 12 02 2020 | - | Tier 3
47PGJ7 | CRE20-3-LO-2P-PD-D4 | CRNE20-# #K-###-#-#-####-LDB |  | Grundfos | 10.00 | Variable Load | RSV | 0.44 | 56 | 12 02 2020 | - | Tier 3
4KYXJR | CRE20-3-LO-2P-PD-D4 | CRNE20-# #K-###-#-#-####-MCB |  | Grundfos | 10.00 | Variable Load | RSV | 0.44 | 56 | 12 02 2020 | - | Tier 3
42Y7M1 | CRE20-3-LO-2P-PD-D4 | CRNE20-# #K-###-#-#-####-MDB |  | Grundfos | 10.00 | Variable Load | RSV | 0.44 | 56 | 12 02 2020 | - | Tier 3
5B7Z36 | CRE20-3-LO-2P-PD-D4 | CRNE20-# #K-###-#-#-####-NCB |  | Grundfos | 10.00 | Variable Load | RSV | 0.44 | 56 | 12 02 2020 | - | Tier 3
587YZW | CRE20-3-LO-2P-PD-D4 | CRNE20-# #K-###-#-#-####-NDB |  | Grundfos | 10.00 | Variable Load | RSV | 0.44 | 56 | 12 02 2020 | - | Tier 3
4GXRLJ | CRE32-2-1-2P-PD-D2 | CRE32-# #-###-#-#-####-IBB |  | Grundfos | 7.50 | Variable Load | RSV | 0.41 | 59 | 12 02 2020 | - | Tier 3
5EB2YV | CRE32-2-1-2P-PD-D2 | CRE32-# #-###-#-#-####-JBB |  | Grundfos | 7.50 | Variable Load | RSV | 0.41 | 59 | 12 02 2020 | - | Tier 3
QX8BDX | CRE32-2-1-2P-PD-D2 | CRE32-# #-###-#-#-####-KBB |  | Grundfos | 7.50 | Variable Load | RSV | 0.41 | 59 | 12 02 2020 | - | Tier 3
Q3YKLP | CRE32-2-1-2P-PD-D2 | CRE32-# #-###-#-#-####-LBB |  | Grundfos | 7.50 | Variable Load | RSV | 0.41 | 59 | 12 02 2020 | - | Tier 3
56XPVL | CRE32-2-1-2P-PD-D2 | CRNE32-# #-###-#-#-####-IBB |  | Grundfos | 7.50 | Variable Load | RSV | 0.41 | 59 | 12 02 2020 | - | Tier 3
5D72DJ | CRE32-2-1-2P-PD-D2 | CRNE32-# #-###-#-#-####-JBB |  | Grundfos | 7.50 | Variable Load | RSV | 0.41 | 59 | 12 02 2020 | - | Tier 3
4YG8Y6 | CRE32-2-1-2P-PD-D2 | CRNE32-# #-###-#-#-####-KBB |  | Grundfos | 7.50 | Variable Load | RSV | 0.41 | 59 | 12 02 2020 | - | Tier 3
QMMJP7 | CRE32-2-1-2P-PD-D2 | CRNE32-# #-###-#-#-####-LBB |  | Grundfos | 7.50 | Variable Load | RSV | 0.41 | 59 | 12 02 2020 | - | Tier 3
QLVDZK | CRE32-2-1-2P-PD-D2 | CRE32-# #K-###-#-#-####-LBB |  | Grundfos | 7.50 | Variable Load | RSV | 0.41 | 59 | 12 02 2020 | - | Tier 3
QWB26N | CRE32-2-1-2P-PD-D2 | CRNE32-# #K-###-#-#-####-LBB |  | Grundfos | 7.50 | Variable Load | RSV | 0.41 | 59 | 12 02 2020 | - | Tier 3
4REJN7 | CRE32-3-2P-PD-D4 | CRE32-# #-###-#-#-####-ICB |  | Grundfos | 15.00 | Variable Load | RSV | 0.40 | 60 | 12 02 2020 | - | Tier 3
4NDZ7P | CRE32-3-2P-PD-D4 | CRE32-# #-###-#-#-####-IDB |  | Grundfos | 15.00 | Variable Load | RSV | 0.40 | 60 | 12 02 2020 | - | Tier 3
Q9K2P8 | CRE32-3-2P-PD-D4 | CRE32-# #-###-#-#-####-JCB |  | Grundfos | 15.00 | Variable Load | RSV | 0.40 | 60 | 12 02 2020 | - | Tier 3
41PWYY | CRE32-3-2P-PD-D4 | CRE32-# #-###-#-#-####-JDB |  | Grundfos | 15.00 | Variable Load | RSV | 0.40 | 60 | 12 02 2020 | - | Tier 3
5V2G31 | CRE32-3-2P-PD-D4 | CRE32-# #-###-#-#-####-KCB |  | Grundfos | 15.00 | Variable Load | RSV | 0.40 | 60 | 12 02 2020 | - | Tier 3
4JXGVD | CRE32-3-2P-PD-D4 | CRE32-# #-###-#-#-####-KDB |  | Grundfos | 15.00 | Variable Load | RSV | 0.40 | 60 | 12 02 2020 | - | Tier 3
5ZBGPG | CRE32-3-2P-PD-D4 | CRE32-# #-###-#-#-####-LCB |  | Grundfos | 15.00 | Variable Load | RSV | 0.40 | 60 | 12 02 2020 | - | Tier 3
5PN1DN | CRE32-3-2P-PD-D4 | CRE32-# #-###-#-#-####-LDB |  | Grundfos | 15.00 | Variable Load | RSV | 0.40 | 60 | 12 02 2020 | - | Tier 3
57PGE7 | CRE32-3-2P-PD-D4 | CRE32-# #-###-#-#-####-MCB |  | Grundfos | 15.00 | Variable Load | RSV | 0.40 | 60 | 12 02 2020 | - | Tier 3
5KYXGR | CRE32-3-2P-PD-D4 | CRE32-# #-###-#-#-####-MDB |  | Grundfos | 15.00 | Variable Load | RSV | 0.40 | 60 | 12 02 2020 | - | Tier 3
52Y7K1 | CRE32-3-2P-PD-D4 | CRE32-# #-###-#-#-####-NCB |  | Grundfos | 15.00 | Variable Load | RSV | 0.40 | 60 | 12 02 2020 | - | Tier 3
QB7ZV6 | CRE32-3-2P-PD-D4 | CRE32-# #-###-#-#-####-NDB |  | Grundfos | 15.00 | Variable Load | RSV | 0.40 | 60 | 12 02 2020 | - | Tier 3
Q87YXW | CRE32-3-2P-PD-D4 | CRNE32-# #-###-#-#-####-ICB |  | Grundfos | 15.00 | Variable Load | RSV | 0.40 | 60 | 12 02 2020 | - | Tier 3
5GXRKJ | CRE32-3-2P-PD-D4 | CRNE32-# #-###-#-#-####-IDB |  | Grundfos | 15.00 | Variable Load | RSV | 0.40 | 60 | 12 02 2020 | - | Tier 3
QEB2PV | CRE32-3-2P-PD-D4 | CRNE32-# #-###-#-#-####-JCB |  | Grundfos | 15.00 | Variable Load | RSV | 0.40 | 60 | 12 02 2020 | - | Tier 3
4X8BJX | CRE32-3-2P-PD-D4 | CRNE32-# #-###-#-#-####-JDB |  | Grundfos | 15.00 | Variable Load | RSV | 0.40 | 60 | 12 02 2020 | - | Tier 3
43YK2P | CRE32-3-2P-PD-D4 | CRNE32-# #-###-#-#-####-KCB |  | Grundfos | 15.00 | Variable Load | RSV | 0.40 | 60 | 12 02 2020 | - | Tier 3
Q6XPGL | CRE32-3-2P-PD-D4 | CRNE32-# #-###-#-#-####-KDB |  | Grundfos | 15.00 | Variable Load | RSV | 0.40 | 60 | 12 02 2020 | - | Tier 3
QD72NJ | CRE32-3-2P-PD-D4 | CRNE32-# #-###-#-#-####-LCB |  | Grundfos | 15.00 | Variable Load | RSV | 0.40 | 60 | 12 02 2020 | - | Tier 3
5YG8Z6 | CRE32-3-2P-PD-D4 | CRNE32-# #-###-#-#-####-LDB |  | Grundfos | 15.00 | Variable Load | RSV | 0.40 | 60 | 12 02 2020 | - | Tier 3
4MMJX7 | CRE32-3-2P-PD-D4 | CRNE32-# #-###-#-#-####-MCB |  | Grundfos | 15.00 | Variable Load | RSV | 0.40 | 60 | 12 02 2020 | - | Tier 3
5REJM7 | CRE32-3-2P-PD-D4 | CRNE32-# #-###-#-#-####-MDB |  | Grundfos | 15.00 | Variable Load | RSV | 0.40 | 60 | 12 02 2020 | - | Tier 3
49K238 | CRE32-3-2P-PD-D4 | CRNE32-# #-###-#-#-####-NCB |  | Grundfos | 15.00 | Variable Load | RSV | 0.40 | 60 | 12 02 2020 | - | Tier 3
QV2G11 | CRE32-3-2P-PD-D4 | CRNE32-# #-###-#-#-####-NDB |  | Grundfos | 15.00 | Variable Load | RSV | 0.40 | 60 | 12 02 2020 | - | Tier 3
QZBGZG | CRE32-3-2P-PD-D4 | CRE32-# #K-###-#-#-####-LCB |  | Grundfos | 15.00 | Variable Load | RSV | 0.40 | 60 | 12 02 2020 | - | Tier 3
Q7PG97 | CRE32-3-2P-PD-D4 | CRE32-# #K-###-#-#-####-LDB |  | Grundfos | 15.00 | Variable Load | RSV | 0.40 | 60 | 12 02 2020 | - | Tier 3
4B7Z96 | CRE32-3-2P-PD-D4 | CRE32-# #K-###-#-#-####-MCB |  | Grundfos | 15.00 | Variable Load | RSV | 0.40 | 60 | 12 02 2020 | - | Tier 3
QGXR8J | CRE32-3-2P-PD-D4 | CRE32-# #K-###-#-#-####-MDB |  | Grundfos | 15.00 | Variable Load | RSV | 0.40 | 60 | 12 02 2020 | - | Tier 3
53YK3P | CRE32-3-2P-PD-D4 | CRE32-# #K-###-#-#-####-NCB |  | Grundfos | 15.00 | Variable Load | RSV | 0.40 | 60 | 12 02 2020 | - | Tier 3
4D72ZJ | CRE32-3-2P-PD-D4 | CRE32-# #K-###-#-#-####-NDB |  | Grundfos | 15.00 | Variable Load | RSV | 0.40 | 60 | 12 02 2020 | - | Tier 3
5MMJ97 | CRE32-3-2P-PD-D4 | CRNE32-# #K-###-#-#-####-LCB |  | Grundfos | 15.00 | Variable Load | RSV | 0.40 | 60 | 12 02 2020 | - | Tier 3
QREJ87 | CRE32-3-2P-PD-D4 | CRNE32-# #K-###-#-#-####-LDB |  | Grundfos | 15.00 | Variable Load | RSV | 0.40 | 60 | 12 02 2020 | - | Tier 3
59K2Z8 | CRE32-3-2P-PD-D4 | CRNE32-# #K-###-#-#-####-MCB |  | Grundfos | 15.00 | Variable Load | RSV | 0.40 | 60 | 12 02 2020 | - | Tier 3
4V2GM1 | CRE32-3-2P-PD-D4 | CRNE32-# #K-###-#-#-####-MDB |  | Grundfos | 15.00 | Variable Load | RSV | 0.40 | 60 | 12 02 2020 | - | Tier 3
4ZBBGG | CRE32-3-2P-PD-D4 | CRNE32-# #K-###-#-#-####-NCB |  | Grundfos | 15.00 | Variable Load | RSV | 0.40 | 60 | 12 02 2020 | - | Tier 3
4KYYXR | CRE32-3-2P-PD-D4 | CRNE32-# #K-###-#-#-####-NDB |  | Grundfos | 15.00 | Variable Load | RSV | 0.40 | 60 | 12 02 2020 | - | Tier 3
51PPWX | CRE45-1-1-2P-PD-D2 | CRE45-# #-###-#-#-####-KBB |  | Grundfos | 7.50 | Variable Load | RSV | 0.41 | 59 | 12 02 2020 | - | Tier 3
5JXXG7 | CRE45-1-1-2P-PD-D2 | CRE45-# #-###-#-#-####-LBB |  | Grundfos | 7.50 | Variable Load | RSV | 0.41 | 59 | 12 02 2020 | - | Tier 3
QPNN1P | CRE45-1-1-2P-PD-D2 | CRNE45-# #-###-#-#-####-KBB |  | Grundfos | 7.50 | Variable Load | RSV | 0.41 | 59 | 12 02 2020 | - | Tier 3
QKYYX6 | CRE45-1-1-2P-PD-D2 | CRNE45-# #-###-#-#-####-LBB |  | Grundfos | 7.50 | Variable Load | RSV | 0.41 | 59 | 12 02 2020 | - | Tier 3
4877YR | CRE45-2-2P-PD-D4 | CRE45-# #-###-#-#-####-KCB |  | Grundfos | 15.00 | Variable Load | RSV | 0.40 | 60 | 12 02 2020 | - | Tier 3
QGXXRV | CRE45-2-2P-PD-D4 | CRE45-# #-###-#-#-####-KDB |  | Grundfos | 15.00 | Variable Load | RSV | 0.40 | 60 | 12 02 2020 | - | Tier 3
53YYKN | CRE45-2-2P-PD-D4 | CRE45-# #-###-#-#-####-LCB |  | Grundfos | 15.00 | Variable Load | RSV | 0.40 | 60 | 12 02 2020 | - | Tier 3
4D772D | CRE45-2-2P-PD-D4 | CRE45-# #-###-#-#-####-LDB |  | Grundfos | 15.00 | Variable Load | RSV | 0.40 | 60 | 12 02 2020 | - | Tier 3
5MMMJ9 | CRE45-2-2P-PD-D4 | CRE45-# #-###-#-#-####-MCB |  | Grundfos | 15.00 | Variable Load | RSV | 0.40 | 60 | 12 02 2020 | - | Tier 3
QREEEL | CRE45-2-2P-PD-D4 | CRE45-# #-###-#-#-####-MDB |  | Grundfos | 15.00 | Variable Load | RSV | 0.40 | 60 | 12 02 2020 | - | Tier 3
59KKKB | CRE45-2-2P-PD-D4 | CRE45-# #-###-#-#-####-NCB |  | Grundfos | 15.00 | Variable Load | RSV | 0.40 | 60 | 12 02 2020 | - | Tier 3
4V222K | CRE45-2-2P-PD-D4 | CRE45-# #-###-#-#-####-NDB |  | Grundfos | 15.00 | Variable Load | RSV | 0.40 | 60 | 12 02 2020 | - | Tier 3
4ZBBBK | CRE45-2-2P-PD-D4 | CRNE45-# #-###-#-#-####-KCB |  | Grundfos | 15.00 | Variable Load | RSV | 0.40 | 60 | 12 02 2020 | - | Tier 3
4KYYY6 | CRE45-2-2P-PD-D4 | CRNE45-# #-###-#-#-####-KDB |  | Grundfos | 15.00 | Variable Load | RSV | 0.40 | 60 | 12 02 2020 | - | Tier 3
5B7772 | CRE45-2-2P-PD-D4 | CRNE45-# #-###-#-#-####-LCB |  | Grundfos | 15.00 | Variable Load | RSV | 0.40 | 60 | 12 02 2020 | - | Tier 3
4GXXXV | CRE45-2-2P-PD-D4 | CRNE45-# #-###-#-#-####-LDB |  | Grundfos | 15.00 | Variable Load | RSV | 0.40 | 60 | 12 02 2020 | - | Tier 3
QX888E | CRE45-2-2P-PD-D4 | CRNE45-# #-###-#-#-####-MCB |  | Grundfos | 15.00 | Variable Load | RSV | 0.40 | 60 | 12 02 2020 | - | Tier 3
5D777D | CRE45-2-2P-PD-D4 | CRNE45-# #-###-#-#-####-MDB |  | Grundfos | 15.00 | Variable Load | RSV | 0.40 | 60 | 12 02 2020 | - | Tier 3
QMMMM9 | CRE45-2-2P-PD-D4 | CRNE45-# #-###-#-#-####-NCB |  | Grundfos | 15.00 | Variable Load | RSV | 0.40 | 60 | 12 02 2020 | - | Tier 3
QWBBEB | CRE45-2-2P-PD-D4 | CRNE45-# #-###-#-#-####-NDB |  | Grundfos | 15.00 | Variable Load | RSV | 0.40 | 60 | 12 02 2020 | - | Tier 3
4NDDM9 | CRE45-2-2P-PD-D4 | CRE45-# #K-###-#-#-####-NCB |  | Grundfos | 15.00 | Variable Load | RSV | 0.40 | 60 | 12 02 2020 | - | Tier 3
41PPMX | CRE45-2-2P-PD-D4 | CRE45-# #K-###-#-#-####-NDB |  | Grundfos | 15.00 | Variable Load | RSV | 0.40 | 60 | 12 02 2020 | - | Tier 3
5ZBBJK | CRE45-2-2P-PD-D4 | CRNE45-# #K-###-#-#-####-NCB |  | Grundfos | 15.00 | Variable Load | RSV | 0.40 | 60 | 12 02 2020 | - | Tier 3
57PP7B | CRE45-2-2P-PD-D4 | CRNE45-# #K-###-#-#-####-NDB |  | Grundfos | 15.00 | Variable Load | RSV | 0.40 | 60 | 12 02 2020 | - | Tier 3
47PP3B | SFI2507A-A-4P-PD | SFI2507A-A-4P-PD |  | Taco | 7.50 | Variable Load | ESFM | 0.50 | 50 | 21 02 2020 | - | Tier 2
5D77RW | VL12707-2P-PD-A | 26##-12707-#####7-###1### |  | PACO | 15.00 | Variable Load | IL | 0.51 | 49 | 12 03 2020 | - | Tier 2
4YGGMM | VL12707-2P-PD-A | 26##-12707-#####8-###1### |  | PACO | 15.00 | Variable Load | IL | 0.51 | 49 | 12 03 2020 | - | Tier 2
QMMM8L | VL12707-2P-PD-A | 26##-12707-#####9-###1### |  | PACO | 15.00 | Variable Load | IL | 0.51 | 49 | 12 03 2020 | - | Tier 2
QLVVLB | VL12707-2P-PD-A | 26##-12707-#####Y-###1### |  | PACO | 15.00 | Variable Load | IL | 0.51 | 49 | 12 03 2020 | - | Tier 2
QWBBYX | VL12707-2P-PD-A | 27##-12707-#####7-###1### |  | PACO | 15.00 | Variable Load | IL | 0.51 | 49 | 12 03 2020 | - | Tier 2
4REE2Y | VL12707-2P-PD-A | 27##-12707-#####8-###1### |  | PACO | 15.00 | Variable Load | IL | 0.51 | 49 | 12 03 2020 | - | Tier 2
4NDD86 | VL12707-2P-PD-A | 27##-12707-#####9-###1### |  | PACO | 15.00 | Variable Load | IL | 0.51 | 49 | 12 03 2020 | - | Tier 2
Q9KKWN | VL12707-2P-PD-A | 27##-12707-#####Y-###1### |  | PACO | 15.00 | Variable Load | IL | 0.51 | 49 | 12 03 2020 | - | Tier 2
41PP6Z | VL12707-4P-PD-A | 26##-12707-#####7-###2### |  | PACO | 1.50 | Variable Load | IL | 0.53 | 47 | 12 03 2020 | - | Tier 2
5V22KL | VL12707-4P-PD-A | 26##-12707-#####8-###2### |  | PACO | 1.50 | Variable Load | IL | 0.53 | 47 | 12 03 2020 | - | Tier 2
4JXXZP | VL12707-4P-PD-A | 26##-12707-#####9-###2### |  | PACO | 1.50 | Variable Load | IL | 0.53 | 47 | 12 03 2020 | - | Tier 2
5ZBBDV | VL12707-4P-PD-A | 26##-12707-#####Y-###2### |  | PACO | 1.50 | Variable Load | IL | 0.53 | 47 | 12 03 2020 | - | Tier 2
5PNN8Z | VL12707-4P-PD-A | 27##-12707-#####7-###2### |  | PACO | 1.50 | Variable Load | IL | 0.53 | 47 | 12 03 2020 | - | Tier 2
57PPWN | VL12707-4P-PD-A | 27##-12707-#####8-###2### |  | PACO | 1.50 | Variable Load | IL | 0.53 | 47 | 12 03 2020 | - | Tier 2
5KYYPB | VL12707-4P-PD-A | 27##-12707-#####9-###2### |  | PACO | 1.50 | Variable Load | IL | 0.53 | 47 | 12 03 2020 | - | Tier 2
52YYDM | VL12707-4P-PD-A | 27##-12707-#####Y-###2### |  | PACO | 1.50 | Variable Load | IL | 0.53 | 47 | 12 03 2020 | - | Tier 2
QB77RV | VL15709-2P-PD-A | 26##-15709-#####7-###1### |  | PACO | 15.00 | Variable Load | IL | 0.50 | 50 | 12 03 2020 | - | Tier 2
Q877WV | VL15709-2P-PD-A | 26##-15709-#####8-###1### |  | PACO | 15.00 | Variable Load | IL | 0.50 | 50 | 12 03 2020 | - | Tier 2
5GXXJR | VL15709-2P-PD-A | 26##-15709-#####9-###1### |  | PACO | 15.00 | Variable Load | IL | 0.50 | 50 | 12 03 2020 | - | Tier 2
QEBB1B | VL15709-2P-PD-A | 26##-15709-#####Y-###1### |  | PACO | 15.00 | Variable Load | IL | 0.50 | 50 | 12 03 2020 | - | Tier 2
4X887K | VL15709-2P-PD-A | 27##-15709-#####7-###1### |  | PACO | 15.00 | Variable Load | IL | 0.50 | 50 | 12 03 2020 | - | Tier 2
43YYDM | VL15709-2P-PD-A | 27##-15709-#####8-###1### |  | PACO | 15.00 | Variable Load | IL | 0.50 | 50 | 12 03 2020 | - | Tier 2
Q6XX6M | VL15709-2P-PD-A | 27##-15709-#####9-###1### |  | PACO | 15.00 | Variable Load | IL | 0.50 | 50 | 12 03 2020 | - | Tier 2
QD779W | VL15709-2P-PD-A | 27##-15709-#####Y-###1### |  | PACO | 15.00 | Variable Load | IL | 0.50 | 50 | 12 03 2020 | - | Tier 2
5YGGEM | LC50123B-4P-PM | 10##-50123-#####1-###2P |  | PACO | 50.00 | Constant Load | ESCC | 1.00 | 0 | 12 03 2020 | - | None
4MMMLL | LC50123B-4P-PM | 10##-50123-#####6-###2P |  | PACO | 50.00 | Constant Load | ESCC | 1.00 | 0 | 12 03 2020 | - | None
4LVV2B | LC50123B-4P-PM | 10##-50123-#####X-###2P |  | PACO | 50.00 | Constant Load | ESCC | 1.00 | 0 | 12 03 2020 | - | None
49KKYN | LF60157B-4P-BP | 11##-60157-#####1 |  | PACO | 250.00 | Constant Load | ESFM | 0.94 | 6 | 31 03 2020 | - | None
51PPGZ | LF60157B-4P-BP | 11##-60157-#####6 |  | PACO | 250.00 | Constant Load | ESFM | 0.94 | 6 | 31 03 2020 | - | None
QV22ZL | LF60157B-4P-BP | 11##-60157-#####X |  | PACO | 250.00 | Constant Load | ESFM | 0.94 | 6 | 31 03 2020 | - | None
5JXX7P | LF60157B-4P-PM | 11##-60157-#####1-###2P |  | PACO | 200.00 | Constant Load | ESFM | 0.94 | 6 | 31 03 2020 | - | None
QZBBEV | LF60157B-4P-PM | 11##-60157-#####6-###2P |  | PACO | 200.00 | Constant Load | ESFM | 0.94 | 6 | 31 03 2020 | - | None
QPNNRZ | LF60157B-4P-PM | 11##-60157-#####X-###2P |  | PACO | 200.00 | Constant Load | ESFM | 0.94 | 6 | 31 03 2020 | - | None
Q7PPDN | 8x10x13.5_3800_CC_1800_CL | 3801-8x10x13.5_4BP |  | Aurora | 200.00 | Constant Load | ESCC | 0.91 | 9 | 06 04 2020 | - | Tier 1
QKYY2B | 8x10x13.5_3800_CC_1800_CL | 3801-8x10x13.5_4PM |  | Aurora | 200.00 | Constant Load | ESCC | 0.91 | 9 | 06 04 2020 | - | Tier 1
Q2YY6M | 8x10x13.5_3800_CC_1800_VL | 3801-8x10x13.5_4PC |  | Aurora | 200.00 | Variable Load | ESCC | 0.44 | 56 | 06 04 2020 | - | Tier 3
4B77PV | 8x10x13.5_3800_FM_1800_CL | 3804-8x10x13.5_4BP |  | Aurora | 200.00 | Constant Load | ESFM | 0.91 | 9 | 06 04 2020 | - | Tier 1
48776V | 8x10x13.5_3800_FM_1800_CL | 3804-8x10x13.5_4PM |  | Aurora | 200.00 | Constant Load | ESFM | 0.91 | 9 | 06 04 2020 | - | Tier 1
QGXXZR | 8x10x13.5_3800_FM_1800_VL | 3804-8x10x13.5_4PC |  | Aurora | 200.00 | Variable Load | ESFM | 0.44 | 56 | 06 04 2020 | - | Tier 3
4EBBVB | 4x5x7A_3800_CC_1800_CL | 3801-4x5x7A_4BP |  | Aurora | 10.00 | Constant Load | ESCC | 0.98 | 2 | 06 04 2020 | - | None
5X88PK | 4x5x7A_3800_CC_1800_CL | 3801-4x5x7A_4PM |  | Aurora | 10.00 | Constant Load | ESCC | 0.98 | 2 | 06 04 2020 | - | None
53YY9M | 4x5x7A_3800_CC_1800_VL | 3801-4x5x7A_4PC |  | Aurora | 10.00 | Variable Load | ESCC | 0.49 | 51 | 06 04 2020 | - | Tier 2
46XXJM | 4x5x7A_3800_FM_1800_CL | 3804-4x5x7A_4BP |  | Aurora | 10.00 | Constant Load | ESFM | 0.97 | 3 | 06 04 2020 | - | None
4D771W | 4x5x7A_3800_FM_1800_CL | 3804-4x5x7A_4PM |  | Aurora | 10.00 | Constant Load | ESFM | 0.97 | 3 | 06 04 2020 | - | None
QYGG7M | 4x5x7A_3800_FM_1800_VL | 3804-4x5x7A_4PC |  | Aurora | 10.00 | Variable Load | ESFM | 0.49 | 51 | 06 04 2020 | - | Tier 2
5MMMBL | 4x5x7A_3800_CC_3600_CL | 3801-4x5x7A_2BP |  | Aurora | 60.00 | Constant Load | ESCC | 0.98 | 2 | 06 04 2020 | - | None
5LVVBB | 4x5x7A_3800_CC_3600_CL | 3801-4x5x7A_2PM |  | Aurora | 60.00 | Constant Load | ESCC | 0.98 | 2 | 06 04 2020 | - | None
5WBBZX | 4x5x7A_3800_CC_3600_VL | 3801-4x5x7A_2PC |  | Aurora | 60.00 | Variable Load | ESCC | 0.49 | 51 | 06 04 2020 | - | Tier 2
QREERY | 4x5x7A_3800_FM_3600_CL | 3804-4x5x7A_2BP |  | Aurora | 60.00 | Constant Load | ESFM | 0.98 | 2 | 06 04 2020 | - | None
QNDDG6 | 4x5x7A_3800_FM_3600_CL | 3804-4x5x7A_2PM |  | Aurora | 60.00 | Constant Load | ESFM | 0.98 | 2 | 06 04 2020 | - | None
59KK7N | 4x5x7A_3800_FM_3600_VL | 3804-4x5x7A_2PC |  | Aurora | 60.00 | Variable Load | ESFM | 0.49 | 51 | 06 04 2020 | - | Tier 2
Q1PP3Z | 5X6X7A_3800_CC_1800_CL | 3801-5X6X7A_4BP |  | Aurora | 10.00 | Constant Load | ESCC | 0.98 | 2 | 06 04 2020 | - | None
4V22JL | 5X6X7A_3800_CC_1800_CL | 3801-5X6X7A_4PM |  | Aurora | 10.00 | Constant Load | ESCC | 0.98 | 2 | 06 04 2020 | - | None
QJXXKP | 5X6X7A_3800_CC_1800_VL | 3801-5X6X7A_4PC |  | Aurora | 10.00 | Variable Load | ESCC | 0.48 | 52 | 06 04 2020 | - | Tier 3
4ZBBKV | 5X6X7A_3800_FM_1800_CL | 3804-5X6X7A_4BP |  | Aurora | 10.00 | Constant Load | ESFM | 0.97 | 3 | 06 04 2020 | - | None
4PNNXZ | 5X6X7A_3800_FM_1800_CL | 3804-5X6X7A_4PM |  | Aurora | 10.00 | Constant Load | ESFM | 0.97 | 3 | 06 04 2020 | - | None
47PPZN | 5X6X7A_3800_FM_1800_VL | 3804-5X6X7A_4PC |  | Aurora | 10.00 | Variable Load | ESFM | 0.48 | 52 | 06 04 2020 | - | Tier 3
4KYYEB | 5x6x7A_3800_CC_3600_CL | 3801-5x6x7A_2BP |  | Aurora | 75.00 | Constant Load | ESCC | 0.96 | 4 | 06 04 2020 | - | None
49KK7P | 5x6x7A_3800_CC_3600_CL | 3801-5x6x7A_2PM |  | Aurora | 75.00 | Constant Load | ESCC | 0.96 | 4 | 06 04 2020 | - | None
51PP37 | 5x6x7A_3800_CC_3600_VL | 3801-5x6x7A_2PC |  | Aurora | 75.00 | Variable Load | ESCC | 0.48 | 52 | 06 04 2020 | - | Tier 3
QV22JM | 5x6x7A_3800_FM_3600_CL | 3804-5x6x7A_2BP |  | Aurora | 75.00 | Constant Load | ESFM | 0.96 | 4 | 06 04 2020 | - | None
5JXXRG | 5x6x7A_3800_FM_3600_CL | 3804-5x6x7A_2PM |  | Aurora | 75.00 | Constant Load | ESFM | 0.96 | 4 | 06 04 2020 | - | None
QZBBXB | 5x6x7A_3800_FM_3600_VL | 3804-5x6x7A_2PC |  | Aurora | 75.00 | Variable Load | ESFM | 0.48 | 52 | 06 04 2020 | - | Tier 3
QPNNPM | 6X8X9.5_3800_CC_1800_CL | 3801-6X8X9.5_4BP |  | Aurora | 50.00 | Constant Load | ESCC | 0.97 | 3 | 06 04 2020 | - | None
Q7PPKY | 6X8X9.5_3800_CC_1800_CL | 3801-6X8X9.5_4PM |  | Aurora | 50.00 | Constant Load | ESCC | 0.97 | 3 | 06 04 2020 | - | None
QKYY9N | 6X8X9.5_3800_CC_1800_VL | 3801-6X8X9.5_4PC |  | Aurora | 50.00 | Variable Load | ESCC | 0.47 | 53 | 06 04 2020 | - | Tier 3
Q2YYV9 | 6X8X9.5_3800_FM_1800_CL | 3804-6X8X9.5_4BP |  | Aurora | 50.00 | Constant Load | ESFM | 0.97 | 3 | 06 04 2020 | - | None
4B77DR | 6X8X9.5_3800_FM_1800_CL | 3804-6X8X9.5_4PM |  | Aurora | 50.00 | Constant Load | ESFM | 0.97 | 3 | 06 04 2020 | - | None
487726 | 6X8X9.5_3800_FM_1800_VL | 3804-6X8X9.5_4PC |  | Aurora | 50.00 | Variable Load | ESFM | 0.47 | 53 | 06 04 2020 | - | Tier 3
QGXXNZ | 8x10x13.5_3800_CC_1800_CL | 8"1652_4BP |  | Fairbanks Nijhuis | 200.00 | Constant Load | ESCC | 0.91 | 9 | 06 04 2020 | - | Tier 1
4EBBWW | 8x10x13.5_3800_CC_1800_CL | 8"1652_4PM |  | Fairbanks Nijhuis | 200.00 | Constant Load | ESCC | 0.91 | 9 | 06 04 2020 | - | Tier 1
5X88XV | 8x10x13.5_3800_CC_1800_VL | 8"1652_4PC |  | Fairbanks Nijhuis | 200.00 | Variable Load | ESCC | 0.44 | 56 | 06 04 2020 | - | Tier 3
53YYJW | 8x10x13.5_3800_FM_1800_CL | 8"1622_4BP |  | Fairbanks Nijhuis | 200.00 | Constant Load | ESFM | 0.91 | 9 | 06 04 2020 | - | Tier 1
46XX71 | 8x10x13.5_3800_FM_1800_CL | 8"1622_4PM |  | Fairbanks Nijhuis | 200.00 | Constant Load | ESFM | 0.91 | 9 | 06 04 2020 | - | Tier 1
4D7768 | 8x10x13.5_3800_FM_1800_VL | 8"1622_4PC |  | Fairbanks Nijhuis | 200.00 | Variable Load | ESFM | 0.44 | 56 | 06 04 2020 | - | Tier 3
QYGGWL | 4x5x7A_3800_CC_1800_CL | 4"1651_4BP |  | Fairbanks Nijhuis | 10.00 | Constant Load | ESCC | 0.98 | 2 | 06 04 2020 | - | None
5MMMV2 | 4x5x7A_3800_CC_1800_CL | 4"1651_4PM |  | Fairbanks Nijhuis | 10.00 | Constant Load | ESCC | 0.98 | 2 | 06 04 2020 | - | None
5LVV1N | 4x5x7A_3800_CC_1800_VL | 4"1651_4PC |  | Fairbanks Nijhuis | 10.00 | Variable Load | ESCC | 0.49 | 51 | 06 04 2020 | - | Tier 2
5WBBXG | 4x5x7A_3800_FM_1800_CL | 4"1621_4BP |  | Fairbanks Nijhuis | 10.00 | Constant Load | ESFM | 0.97 | 3 | 06 04 2020 | - | None
QREEKB | 4x5x7A_3800_FM_1800_CL | 4"1621_4PM |  | Fairbanks Nijhuis | 10.00 | Constant Load | ESFM | 0.97 | 3 | 06 04 2020 | - | None
QNDDJE | 4x5x7A_3800_FM_1800_VL | 4"1621_4PC |  | Fairbanks Nijhuis | 10.00 | Variable Load | ESFM | 0.49 | 51 | 06 04 2020 | - | Tier 2
59KKRP | 4x5x7A_3800_CC_3600_CL | 4"1651_2BP |  | Fairbanks Nijhuis | 60.00 | Constant Load | ESCC | 0.98 | 2 | 06 04 2020 | - | None
Q1PP17 | 4x5x7A_3800_CC_3600_CL | 4"1651_2PM |  | Fairbanks Nijhuis | 60.00 | Constant Load | ESCC | 0.98 | 2 | 06 04 2020 | - | None
4V22NM | 4x5x7A_3800_CC_3600_VL | 4"1651_2PC |  | Fairbanks Nijhuis | 60.00 | Variable Load | ESCC | 0.49 | 51 | 06 04 2020 | - | Tier 2
QJXXLG | 4x5x7A_3800_FM_3600_CL | 4"1621_2BP |  | Fairbanks Nijhuis | 60.00 | Constant Load | ESFM | 0.98 | 2 | 06 04 2020 | - | None
4ZBBNB | 4x5x7A_3800_FM_3600_CL | 4"1621_2PM |  | Fairbanks Nijhuis | 60.00 | Constant Load | ESFM | 0.98 | 2 | 06 04 2020 | - | None
4PNNYM | 4x5x7A_3800_FM_3600_VL | 4"1621_2PC |  | Fairbanks Nijhuis | 60.00 | Variable Load | ESFM | 0.49 | 51 | 06 04 2020 | - | Tier 2
47PPBY | 5X6X7A_3800_CC_1800_CL | 5"1651_4BP |  | Fairbanks Nijhuis | 10.00 | Constant Load | ESCC | 0.98 | 2 | 06 04 2020 | - | None
4KYYLN | 5X6X7A_3800_CC_1800_CL | 5"1651_4PM |  | Fairbanks Nijhuis | 10.00 | Constant Load | ESCC | 0.98 | 2 | 06 04 2020 | - | None
42YYZ9 | 5X6X7A_3800_CC_1800_VL | 5"1651_4PC |  | Fairbanks Nijhuis | 10.00 | Variable Load | ESCC | 0.48 | 52 | 06 04 2020 | - | Tier 3
5B77LR | 5X6X7A_3800_FM_1800_CL | 5"1621_4BP |  | Fairbanks Nijhuis | 10.00 | Constant Load | ESFM | 0.97 | 3 | 06 04 2020 | - | None
5877D6 | 5X6X7A_3800_FM_1800_CL | 5"1621_4PM |  | Fairbanks Nijhuis | 10.00 | Constant Load | ESFM | 0.97 | 3 | 06 04 2020 | - | None
4GXXWZ | 5X6X7A_3800_FM_1800_VL | 5"1621_4PC |  | Fairbanks Nijhuis | 10.00 | Variable Load | ESFM | 0.48 | 52 | 06 04 2020 | - | Tier 3
5EBBLW | 5x6x7A_3800_CC_3600_CL | 5"1651_2BP |  | Fairbanks Nijhuis | 75.00 | Constant Load | ESCC | 0.96 | 4 | 06 04 2020 | - | None
QX88VV | 5x6x7A_3800_CC_3600_CL | 5"1651_2PM |  | Fairbanks Nijhuis | 75.00 | Constant Load | ESCC | 0.96 | 4 | 06 04 2020 | - | None
Q3YYPW | 5x6x7A_3800_CC_3600_VL | 5"1651_2PC |  | Fairbanks Nijhuis | 75.00 | Variable Load | ESCC | 0.48 | 52 | 06 04 2020 | - | Tier 3
56XX21 | 5x6x7A_3800_FM_3600_CL | 5"1621_2BP |  | Fairbanks Nijhuis | 75.00 | Constant Load | ESFM | 0.96 | 4 | 06 04 2020 | - | None
5D77L8 | 5x6x7A_3800_FM_3600_CL | 5"1621_2PM |  | Fairbanks Nijhuis | 75.00 | Constant Load | ESFM | 0.96 | 4 | 06 04 2020 | - | None
4YGGJL | 5x6x7A_3800_FM_3600_VL | 5"1621_2PC |  | Fairbanks Nijhuis | 75.00 | Variable Load | ESFM | 0.48 | 52 | 06 04 2020 | - | Tier 3
QMMMY2 | 6X8X9.5_3800_CC_1800_CL | 6"1651_4BP |  | Fairbanks Nijhuis | 50.00 | Constant Load | ESCC | 0.97 | 3 | 06 04 2020 | - | None
QLVVYN | 6X8X9.5_3800_CC_1800_CL | 6"1651_4PM |  | Fairbanks Nijhuis | 50.00 | Constant Load | ESCC | 0.97 | 3 | 06 04 2020 | - | None
QWBB1G | 6X8X9.5_3800_CC_1800_VL | 6"1651_4PC |  | Fairbanks Nijhuis | 50.00 | Variable Load | ESCC | 0.47 | 53 | 06 04 2020 | - | Tier 3
4REEYB | 6X8X9.5_3800_FM_1800_CL | 6"1621_4BP |  | Fairbanks Nijhuis | 50.00 | Constant Load | ESFM | 0.97 | 3 | 06 04 2020 | - | None
4NDDYE | 6X8X9.5_3800_FM_1800_CL | 6"1621_4PM |  | Fairbanks Nijhuis | 50.00 | Constant Load | ESFM | 0.97 | 3 | 06 04 2020 | - | None
Q9KKDP | 6X8X9.5_3800_FM_1800_VL | 6"1621_4PC |  | Fairbanks Nijhuis | 50.00 | Variable Load | ESFM | 0.47 | 53 | 06 04 2020 | - | Tier 3
5V229M | 1B10D | CB1XPHS |  | Pentair Berkeley | 2.00 | Constant Load | ESCC | 0.93 | 7 | 08 04 2020 | - | None
4JXXYG | 1B10D | CTJ10B |  | Pentair Myers | 2.00 | Constant Load | ESCC | 0.93 | 7 | 08 04 2020 | - | None
5ZBB8B | 1B10D | JBHE |  | Pentair Sta-Rite | 2.00 | Constant Load | ESCC | 0.93 | 7 | 08 04 2020 | - | None
5PNN9M | 1B15D | 4RU75 |  | Dayton | 2.00 | Constant Load | ESCC | 0.94 | 6 | 08 04 2020 | - | None
5KYY6N | 1B15D | CTJ15B |  | Pentair Myers | 2.00 | Constant Load | ESCC | 0.94 | 6 | 08 04 2020 | - | None
52YYL9 | 1B15D | JBHF |  | Pentair Sta-Rite | 2.00 | Constant Load | ESCC | 0.94 | 6 | 08 04 2020 | - | None
QB77XR | 1B20D | CB1-1/4TPHS |  | Pentair Berkeley | 3.00 | Constant Load | ESCC | 0.99 | 1 | 08 04 2020 | - | None
Q877L6 | 1B20D | CTJ20B |  | Pentair Myers | 3.00 | Constant Load | ESCC | 0.99 | 1 | 08 04 2020 | - | None
5GXXMZ | 1B20D | JBHG |  | Pentair Sta-Rite | 3.00 | Constant Load | ESCC | 0.99 | 1 | 08 04 2020 | - | None
QEBB6W | 1P10D | 4RU78 |  | Dayton | 2.00 | Constant Load | ESCC | 0.96 | 4 | 08 04 2020 | - | None
4X882V | 1P10D | CLCP100S |  | COUNTYLINE | 2.00 | Constant Load | ESCC | 0.96 | 4 | 08 04 2020 | - | None
43YYWW | 1P10D | CP1XPHS |  | Pentair Berkeley | 2.00 | Constant Load | ESCC | 0.96 | 4 | 08 04 2020 | - | None
Q6XXL1 | 1P10D | CTJ10 |  | Pentair Myers | 2.00 | Constant Load | ESCC | 0.96 | 4 | 08 04 2020 | - | None
QD77M8 | 1P10D | FP5532 |  | Pentair Flotec | 2.00 | Constant Load | ESCC | 0.96 | 4 | 08 04 2020 | - | None
5YGGBL | 1P10D | JHE |  | Pentair Sta-Rite | 2.00 | Constant Load | ESCC | 0.96 | 4 | 08 04 2020 | - | None
4MMM62 | 1P15D | 4RJ77 |  | Dayton | 2.00 | Constant Load | ESCC | 0.93 | 7 | 08 04 2020 | - | None
4LVV6N | 1P15D | 4RU79 |  | Dayton | 2.00 | Constant Load | ESCC | 0.93 | 7 | 08 04 2020 | - | None
5REEVB | 1P15D | CTJ15 |  | Pentair Myers | 2.00 | Constant Load | ESCC | 0.93 | 7 | 08 04 2020 | - | None
5NDD6E | 1P15D | JHF |  | Pentair Sta-Rite | 2.00 | Constant Load | ESCC | 0.93 | 7 | 08 04 2020 | - | None
49KKLP | 1P15D | FP5542 |  | Pentair Flotec | 2.00 | Constant Load | ESCC | 0.93 | 7 | 08 04 2020 | - | None
51PPL7 | 1P20D | CP1-1/4TPHS |  | Pentair Berkeley | 3.00 | Constant Load | ESCC | 0.94 | 6 | 08 04 2020 | - | None
QV227M | 1P20D | CTJ20 |  | Pentair Myers | 3.00 | Constant Load | ESCC | 0.94 | 6 | 08 04 2020 | - | None
5JXXBG | 1P20D | FP5552 |  | Pentair Flotec | 3.00 | Constant Load | ESCC | 0.94 | 6 | 08 04 2020 | - | None
QZBB1B | 1P20D | JHG |  | Pentair Sta-Rite | 3.00 | Constant Load | ESCC | 0.94 | 6 | 08 04 2020 | - | None
QPNNJM | 1P25D | CP1-1/2TPHS |  | Pentair Berkeley | 5.00 | Constant Load | ESCC | 0.92 | 8 | 08 04 2020 | - | None
Q7PPVY | 1P25D | CTJ25 |  | Pentair Myers | 5.00 | Constant Load | ESCC | 0.92 | 8 | 08 04 2020 | - | None
QKYY8N | 1P25D | JHHG |  | Pentair Sta-Rite | 5.00 | Constant Load | ESCC | 0.92 | 8 | 08 04 2020 | - | None
Q2YYB9 | 2B10D | JBME |  | Pentair Sta-Rite | 1.50 | Constant Load | ESCC | 0.87 | 13 | 08 04 2020 | - | Tier 1
4B771R | 2B15D | CB1-1/4XPS |  | Pentair Berkeley | 3.00 | Constant Load | ESCC | 0.98 | 2 | 08 04 2020 | - | None
4877J6 | 2B15D | JBMF |  | Pentair Sta-Rite | 3.00 | Constant Load | ESCC | 0.98 | 2 | 08 04 2020 | - | None
4EBBZW | 2B20D | JBMG |  | Pentair Sta-Rite | 3.00 | Constant Load | ESCC | 0.98 | 2 | 08 04 2020 | - | None
5X88GV | 2B25D | CB1-1/2XPS |  | Pentair Berkeley | 3.00 | Constant Load | ESCC | 0.92 | 8 | 08 04 2020 | - | None
53YY8W | 2B25D | JBMMG |  | Pentair Sta-Rite | 3.00 | Constant Load | ESCC | 0.92 | 8 | 08 04 2020 | - | None
4D77J8 | 2P10D | CP1-1/4XPS |  | Pentair Berkeley | 1.50 | Constant Load | ESCC | 0.88 | 12 | 08 04 2020 | - | Tier 1
QYGG9L | 2P10D | JME |  | Pentair Sta-Rite | 1.50 | Constant Load | ESCC | 0.88 | 12 | 08 04 2020 | - | Tier 1
5LVVGN | 2P15D | JMF |  | Pentair Sta-Rite | 2.00 | Constant Load | ESCC | 0.98 | 2 | 08 04 2020 | - | None
5WBB8G | B1-1/2TL-3 | B1-1/2TPLS |  | Pentair Berkeley | 5.00 | Constant Load | ESCC | 0.98 | 2 | 08 04 2020 | - | None
QREEPB | B1-1/2TL-3 | B1-1/2TPL |  | Pentair Berkeley | 5.00 | Constant Load | ESCC | 0.98 | 2 | 08 04 2020 | - | None
QNDD1E | B1-1/2TL-5 | B1-1/2TRLS |  | Pentair Berkeley | 7.50 | Constant Load | ESFM | 0.87 | 13 | 08 04 2020 | - | Tier 1
4V22BM | B1-1/2TM | B1-1/2TPMS |  | Pentair Berkeley | 15.00 | Constant Load | ESCC | 0.84 | 16 | 08 04 2020 | - | Tier 1
QJXX3G | B1-1/2TM | B1-1/2TPM |  | Pentair Berkeley | 15.00 | Constant Load | ESCC | 0.84 | 16 | 08 04 2020 | - | Tier 1
4ZBB6B | B1-1/2TM | B1-1/2TQMS |  | Pentair Berkeley | 15.00 | Constant Load | ESFM | 0.84 | 16 | 08 04 2020 | - | Tier 1
4PNNLM | B1-1/2ZH | B1-1/2ZPH |  | Pentair Berkeley | 30.00 | Constant Load | ESCC | 0.97 | 3 | 08 04 2020 | - | None
47PP8Y | B1-1/2ZH | B1-1/2ZPHS |  | Pentair Berkeley | 30.00 | Constant Load | ESCC | 0.97 | 3 | 08 04 2020 | - | None
4KYY3N | B1-1/2ZL | B1-1/2ZPLS |  | Pentair Berkeley | 20.00 | Constant Load | ESCC | 0.89 | 11 | 08 04 2020 | - | Tier 1
49KKEM | B1-1/2ZL | B1-1/2ZPL |  | Pentair Berkeley | 20.00 | Constant Load | ESCC | 0.89 | 11 | 08 04 2020 | - | Tier 1
51PPZ6 | B1-1/2ZL | B1-1/2ZQLS |  | Pentair Berkeley | 20.00 | Constant Load | ESFM | 0.89 | 11 | 08 04 2020 | - | Tier 1
QV226Z | B1-1/2ZL | B1-1/2ZRL |  | Pentair Berkeley | 20.00 | Constant Load | ESFM | 0.89 | 11 | 08 04 2020 | - | Tier 1
5JXX3K | B1-1/2ZL | B1-1/2ZRLS |  | Pentair Berkeley | 20.00 | Constant Load | ESFM | 0.89 | 11 | 08 04 2020 | - | Tier 1
QZBB6X | B1W | B1WP |  | Pentair Berkeley | 10.00 | Constant Load | ESCC | 0.74 | 26 | 08 04 2020 | - | Tier 1
QPNNLY | B1W | B1WPS |  | Pentair Berkeley | 10.00 | Constant Load | ESCC | 0.74 | 26 | 08 04 2020 | - | Tier 1
Q7PP8L | B1XR | B1XRS |  | Pentair Berkeley | 2.00 | Constant Load | ESFM | 0.89 | 11 | 08 04 2020 | - | None
QKYY38 | B1XRM | B1XRMS |  | Pentair Berkeley | 3.00 | Constant Load | ESFM | 0.85 | 15 | 08 04 2020 | - | Tier 1
Q2YYPP | B2-1/2JBM | B2-1/2JPBM |  | Pentair Berkeley | 40.00 | Constant Load | ESCC | 0.97 | 3 | 08 04 2020 | - | None
4B772B | B2-1/2JBM | B2-1/2JPBMS |  | Pentair Berkeley | 40.00 | Constant Load | ESCC | 0.97 | 3 | 08 04 2020 | - | None
4877GN | B2-1/2JBM | B2-1/2JQBM |  | Pentair Berkeley | 40.00 | Constant Load | ESFM | 0.97 | 3 | 08 04 2020 | - | None
QGXX36 | B2-1/2JBM | B2-1/2JQBMS |  | Pentair Berkeley | 40.00 | Constant Load | ESFM | 0.97 | 3 | 08 04 2020 | - | None
4EBBG8 | B2-1/2JBM | B2-1/2JRMBM |  | Pentair Berkeley | 40.00 | Constant Load | ESFM | 0.97 | 3 | 08 04 2020 | - | None
5X88M6 | B2-1/2JBM | B2-1/2JRMBMS |  | Pentair Berkeley | 40.00 | Constant Load | ESFM | 0.97 | 3 | 08 04 2020 | - | None
53YY7Z | B2-1/2TM-1800 | B2-1/2TPMS |  | Pentair Berkeley | 3.00 | Constant Load | ESCC | 0.92 | 8 | 08 04 2020 | - | None
46XXBV | B2-1/2TM-3600 | B2-1/2TPM |  | Pentair Berkeley | 3.00 | Constant Load | ESCC | 0.91 | 9 | 08 04 2020 | - | None
QYGG6V | B2-1/2TM-3600 | B2-1/2TRMS |  | Pentair Berkeley | 20.00 | Constant Load | ESFM | 0.91 | 9 | 08 04 2020 | - | Tier 1
5MMM7J | B2-1/2ZL | B2-1/2ZPLS |  | Pentair Berkeley | 40.00 | Constant Load | ESCC | 0.95 | 5 | 08 04 2020 | - | None
5LVVPV | B2-1/2ZL | B2-1/2ZRL |  | Pentair Berkeley | 40.00 | Constant Load | ESFM | 0.95 | 5 | 08 04 2020 | - | None
5WBBLE | B2-1/2ZL | B2-1/2ZRLS |  | Pentair Berkeley | 40.00 | Constant Load | ESFM | 0.95 | 5 | 08 04 2020 | - | None
QREEGZ | B2-1/2ZL | B2-1/2ZPL |  | Pentair Berkeley | 40.00 | Constant Load | ESCC | 0.95 | 5 | 08 04 2020 | - | None
QNDDKL | B2-1/2ZM-1800 | B2-1/2ZPM |  | Pentair Berkeley | 10.00 | Constant Load | ESCC | 0.91 | 9 | 08 04 2020 | - | Tier 1
59KK9M | B2-1/2ZM-1800 | B2-1/2ZPMS |  | Pentair Berkeley | 10.00 | Constant Load | ESCC | 0.91 | 9 | 08 04 2020 | - | Tier 1
Q1PPR6 | B2-1/2ZM-1800 | B2-1/2ZQM |  | Pentair Berkeley | 10.00 | Constant Load | ESFM | 0.91 | 9 | 08 04 2020 | - | Tier 1
4V22LZ | B2-1/2ZM-3600 | B2-1/2ZRM |  | Pentair Berkeley | 75.00 | Constant Load | ESFM | 0.93 | 7 | 08 04 2020 | - | None
QJXXJK | B2-1/2ZM-3600 | B2-1/2ZRMS |  | Pentair Berkeley | 75.00 | Constant Load | ESFM | 0.93 | 7 | 08 04 2020 | - | None
4ZBBLX | B2EBH | B2ERBHS |  | Pentair Berkeley | 100.00 | Constant Load | ESCC | 0.92 | 8 | 08 04 2020 | - | None
4PNNBY | B2EBHH | B2EPBHH |  | Pentair Berkeley | 75.00 | Constant Load | ESCC | 0.89 | 11 | 08 04 2020 | - | Tier 1
47PPRL | B2EBHH | B2EPBHHS |  | Pentair Berkeley | 75.00 | Constant Load | ESCC | 0.89 | 11 | 08 04 2020 | - | Tier 1
4KYYZ8 | B2EBL | B2EPBL |  | Pentair Berkeley | 60.00 | Constant Load | ESCC | 0.95 | 5 | 08 04 2020 | - | None
42YYRP | B2EBL | B2EPBLS |  | Pentair Berkeley | 60.00 | Constant Load | ESCC | 0.95 | 5 | 08 04 2020 | - | None
5B77BB | B2EHH | B2EQHH |  | Pentair Berkeley | 100.00 | Constant Load | ESFM | 0.87 | 13 | 08 04 2020 | - | Tier 1
5877RN | B2EHH | B2ERHH |  | Pentair Berkeley | 100.00 | Constant Load | ESFM | 0.87 | 13 | 08 04 2020 | - | Tier 1
4GXX96 | B2EHH | B2ERHHS |  | Pentair Berkeley | 100.00 | Constant Load | ESFM | 0.87 | 13 | 08 04 2020 | - | Tier 1
5EBBE8 | B2TM | B2TRMS |  | Pentair Berkeley | 15.00 | Constant Load | ESFM | 0.92 | 8 | 08 04 2020 | - | None
QX88L6 | B2TM | B2THMS |  | Pentair Berkeley | 15.00 | Constant Load | ESFM | 0.92 | 8 | 08 04 2020 | - | None
Q3YYRZ | B2TM | B2TPMS |  | Pentair Berkeley | 15.00 | Constant Load | ESCC | 0.92 | 8 | 08 04 2020 | - | None
56XXRV | B2TM | B2TPM |  | Pentair Berkeley | 15.00 | Constant Load | ESCC | 0.92 | 8 | 08 04 2020 | - | None
5D77GN | B2ZH | B2ZPH |  | Pentair Berkeley | 40.00 | Constant Load | ESCC | 0.91 | 9 | 08 04 2020 | - | Tier 1
4YGGLV | B2ZH | B2ZPHS |  | Pentair Berkeley | 40.00 | Constant Load | ESCC | 0.91 | 9 | 08 04 2020 | - | Tier 1
QMMM2J | B2ZL | B2ZPL |  | Pentair Berkeley | 30.00 | Constant Load | ESCC | 0.98 | 2 | 08 04 2020 | - | None
QLVVKV | B2ZL | B2ZPLS |  | Pentair Berkeley | 30.00 | Constant Load | ESCC | 0.98 | 2 | 08 04 2020 | - | None
QWBBJE | B2ZL | B2ZRLS |  | Pentair Berkeley | 30.00 | Constant Load | ESFM | 0.98 | 2 | 08 04 2020 | - | None
4REEXZ | B2ZL | B2ZRL |  | Pentair Berkeley | 30.00 | Constant Load | ESFM | 0.98 | 2 | 08 04 2020 | - | None
4NDDBL | B2ZL | B2ZQLS |  | Pentair Berkeley | 30.00 | Constant Load | ESFM | 0.98 | 2 | 08 04 2020 | - | None
Q9KKJM | B2ZM | B2ZQM |  | Pentair Berkeley | 40.00 | Constant Load | ESFM | 0.93 | 7 | 08 04 2020 | - | None
41PPN6 | B2ZM | B2ZRM |  | Pentair Berkeley | 40.00 | Constant Load | ESFM | 0.93 | 7 | 08 04 2020 | - | None
5V22VZ | B2ZM | B2ZRMS |  | Pentair Berkeley | 40.00 | Constant Load | ESFM | 0.93 | 7 | 08 04 2020 | - | None
4JXXPK | B3EBL | B3EPBL |  | Pentair Berkeley | 125.00 | Constant Load | ESCC | 0.95 | 5 | 08 04 2020 | - | None
5ZBB7X | B3EBL | B3EPBLS |  | Pentair Berkeley | 125.00 | Constant Load | ESCC | 0.95 | 5 | 08 04 2020 | - | None
5PNNGY | B3EBL | B3EQBL |  | Pentair Berkeley | 125.00 | Constant Load | ESFM | 0.95 | 5 | 08 04 2020 | - | None
57PP1L | B3EBL | B3ERBL |  | Pentair Berkeley | 125.00 | Constant Load | ESFM | 0.95 | 5 | 08 04 2020 | - | None
5KYY78 | B3EBL | B3ERBLS |  | Pentair Berkeley | 125.00 | Constant Load | ESFM | 0.95 | 5 | 08 04 2020 | - | None
52YYGP | B3EM | B3EPM |  | Pentair Berkeley | 15.00 | Constant Load | ESCC | 0.90 | 10 | 08 04 2020 | - | Tier 1
QB77EB | B3EM | B3EPMS |  | Pentair Berkeley | 15.00 | Constant Load | ESCC | 0.90 | 10 | 08 04 2020 | - | Tier 1
Q877NN | B3EM | B3ERM |  | Pentair Berkeley | 15.00 | Constant Load | ESFM | 0.90 | 10 | 08 04 2020 | - | Tier 1
5GXXV6 | B3EM | B3ERBMS |  | Pentair Berkeley | 15.00 | Constant Load | ESFM | 0.90 | 10 | 08 04 2020 | - | Tier 1
QEBB98 | B3JBL | B3JPBL |  | Pentair Berkeley | 50.00 | Constant Load | ESCC | 0.98 | 2 | 08 04 2020 | - | None
4X88Z6 | B3JBL | B3JPBLS |  | Pentair Berkeley | 50.00 | Constant Load | ESCC | 0.98 | 2 | 08 04 2020 | - | None
43YYEZ | B3TH-1800 | B3TPH |  | Pentair Berkeley | 5.00 | Constant Load | ESCC | 0.94 | 6 | 08 04 2020 | - | None
Q6XX9V | B3TH-1800 | B3TPHS |  | Pentair Berkeley | 5.00 | Constant Load | ESCC | 0.94 | 6 | 08 04 2020 | - | None
4MMMWJ | B3TM-1800 | B3TPM |  | Pentair Berkeley | 3.00 | Constant Load | ESCC | 0.98 | 2 | 08 04 2020 | - | None
4LVVNV | B3TM-1800 | B3TPMS |  | Pentair Berkeley | 3.00 | Constant Load | ESCC | 0.98 | 2 | 08 04 2020 | - | None
4WBBNE | B3TM-1800 | B3TRMS |  | Pentair Berkeley | 3.00 | Constant Load | ESFM | 0.98 | 2 | 08 04 2020 | - | None
49KK1M | B3ZBH | B3ZPBH |  | Pentair Berkeley | 100.00 | Constant Load | ESCC | 0.97 | 3 | 08 04 2020 | - | None
51PPB6 | B3ZBH | B3ZPBHS |  | Pentair Berkeley | 100.00 | Constant Load | ESCC | 0.97 | 3 | 08 04 2020 | - | None
QV22WZ | B3ZL | B3ZPL |  | Pentair Berkeley | 60.00 | Constant Load | ESCC | 0.99 | 1 | 08 04 2020 | - | None
5JXXWK | B3ZL | B3ZPLS |  | Pentair Berkeley | 60.00 | Constant Load | ESCC | 0.99 | 1 | 08 04 2020 | - | None
QZBBVX | B3ZM | B3ZPMS |  | Pentair Berkeley | 15.00 | Constant Load | ESCC | 0.98 | 2 | 08 04 2020 | - | None
QPNNWY | B3ZM | B3ZQM |  | Pentair Berkeley | 15.00 | Constant Load | ESFM | 0.98 | 2 | 08 04 2020 | - | None
Q7PP6L | B3ZM | B3ZPM |  | Pentair Berkeley | 15.00 | Constant Load | ESCC | 0.98 | 2 | 08 04 2020 | - | None
QKYYW8 | B3ZM | B3ZQMS |  | Pentair Berkeley | 15.00 | Constant Load | ESFM | 0.98 | 2 | 08 04 2020 | - | None
Q2YY8P | B3ZM | B3ZRM |  | Pentair Berkeley | 15.00 | Constant Load | ESFM | 0.98 | 2 | 08 04 2020 | - | None
4B778B | B3ZM | B3ZRMS |  | Pentair Berkeley | 15.00 | Constant Load | ESFM | 0.98 | 2 | 08 04 2020 | - | None
48779N | B4EBM | B4EPBMS |  | Pentair Berkeley | 200.00 | Constant Load | ESCC | 0.96 | 4 | 08 04 2020 | - | None
QGXX66 | B4EBM | B4EPBM |  | Pentair Berkeley | 200.00 | Constant Load | ESCC | 0.96 | 4 | 08 04 2020 | - | None
4EBBX8 | B4EBM | B4ERBM |  | Pentair Berkeley | 200.00 | Constant Load | ESFM | 0.96 | 4 | 08 04 2020 | - | None
5X88N6 | B4EBM | B4ERBMS |  | Pentair Berkeley | 200.00 | Constant Load | ESFM | 0.96 | 4 | 08 04 2020 | - | None
53YYGZ | B4EM | B4EPM |  | Pentair Berkeley | 25.00 | Constant Load | ESCC | 0.91 | 9 | 08 04 2020 | - | Tier 1
46XX3V | B4EM | B4EPMS |  | Pentair Berkeley | 25.00 | Constant Load | ESCC | 0.91 | 9 | 08 04 2020 | - | Tier 1
4D77EN | B4EM | B4EQM |  | Pentair Berkeley | 25.00 | Constant Load | ESFM | 0.91 | 9 | 08 04 2020 | - | Tier 1
QYGG1V | B4EM | B4ERM |  | Pentair Berkeley | 25.00 | Constant Load | ESFM | 0.91 | 9 | 08 04 2020 | - | Tier 1
5MMM1J | B4EXBL | B4EXPBL |  | Pentair Berkeley | 100.00 | Constant Load | ESCC | 0.97 | 3 | 08 04 2020 | - | None
5LVV9V | B4EXBL | B4EXQBLS |  | Pentair Berkeley | 100.00 | Constant Load | ESCC | 0.97 | 3 | 08 04 2020 | - | None
5WBBGE | B4EYBH | B4EYPBH |  | Pentair Berkeley | 125.00 | Constant Load | ESCC | 0.96 | 4 | 08 04 2020 | - | None
QREE7Z | B4EYBH | B4EYQBH |  | Pentair Berkeley | 125.00 | Constant Load | ESCC | 0.96 | 4 | 08 04 2020 | - | None
QNDDNL | B4EYBH | B4EYQBHS |  | Pentair Berkeley | 125.00 | Constant Load | ESFM | 0.96 | 4 | 08 04 2020 | - | None
59KK6M | B4EYBH | B4EYRMBH |  | Pentair Berkeley | 125.00 | Constant Load | ESFM | 0.96 | 4 | 08 04 2020 | - | None
Q1PPK6 | B4EYBH | B4EYRMBHS |  | Pentair Berkeley | 125.00 | Constant Load | ESFM | 0.96 | 4 | 08 04 2020 | - | None
4V228Z | B4GBH | B4GPBH |  | Pentair Berkeley | 60.00 | Constant Load | ESCC | 0.96 | 4 | 08 04 2020 | - | None
QJXX6K | B4GBH | B4GPBHS |  | Pentair Berkeley | 60.00 | Constant Load | ESCC | 0.96 | 4 | 08 04 2020 | - | None
4ZBB3X | B4GBH | B4GQBH |  | Pentair Berkeley | 60.00 | Constant Load | ESFM | 0.96 | 4 | 08 04 2020 | - | None
4PNNZY | B4GBH | B4GQBHS |  | Pentair Berkeley | 60.00 | Constant Load | ESFM | 0.96 | 4 | 08 04 2020 | - | None
47PPXL | B4GBH | B4GRMBH |  | Pentair Berkeley | 60.00 | Constant Load | ESFM | 0.96 | 4 | 08 04 2020 | - | None
4KYYD8 | B4GBH | B4GRMBHS |  | Pentair Berkeley | 60.00 | Constant Load | ESFM | 0.96 | 4 | 08 04 2020 | - | None
49KK6E | B4JBH | B4JPBH |  | Pentair Berkeley | 75.00 | Constant Load | ESCC | 0.98 | 2 | 08 04 2020 | - | None
51PPKR | B4JBH | B4JPBHS |  | Pentair Berkeley | 75.00 | Constant Load | ESCC | 0.98 | 2 | 08 04 2020 | - | None
QV228V | B4JBH | B4JQBH |  | Pentair Berkeley | 75.00 | Constant Load | ESFM | 0.98 | 2 | 08 04 2020 | - | None
5JXX6W | B4JBH | B4JQBHS |  | Pentair Berkeley | 75.00 | Constant Load | ESFM | 0.98 | 2 | 08 04 2020 | - | None
QZBB33 | B4JBH | B4JRMBHS |  | Pentair Berkeley | 75.00 | Constant Load | ESFM | 0.98 | 2 | 08 04 2020 | - | None
QPNNZK | B4JBH | B4JRMBH |  | Pentair Berkeley | 75.00 | Constant Load | ESFM | 0.98 | 2 | 08 04 2020 | - | None
Q7PPX2 | B4JBHH | B4JRMBHHS |  | Pentair Berkeley | 100.00 | Constant Load | ESFM | 0.96 | 4 | 08 04 2020 | - | None
QKYYDJ | B4JBHH | B4JRMBHH |  | Pentair Berkeley | 100.00 | Constant Load | ESFM | 0.96 | 4 | 08 04 2020 | - | None
Q2YY2K | B4JBHH | B4JPBHH |  | Pentair Berkeley | 100.00 | Constant Load | ESCC | 0.96 | 4 | 08 04 2020 | - | None
4B77K9 | B4JBHH | B4JPBHHS |  | Pentair Berkeley | 100.00 | Constant Load | ESCC | 0.96 | 4 | 08 04 2020 | - | None
48771Y | B4ZBH | B4ZPBH |  | Pentair Berkeley | 20.00 | Constant Load | ESCC | 0.96 | 4 | 08 04 2020 | - | None
QGXXDX | B4ZBH | B4ZPBHS |  | Pentair Berkeley | 20.00 | Constant Load | ESCC | 0.96 | 4 | 08 04 2020 | - | None
4EBB3K | B4ZBH | B4ZQBH |  | Pentair Berkeley | 20.00 | Constant Load | ESFM | 0.96 | 4 | 08 04 2020 | - | None
5X8861 | B4ZBH | B4ZRBH |  | Pentair Berkeley | 20.00 | Constant Load | ESFM | 0.96 | 4 | 08 04 2020 | - | None
53YYNV | B4ZBH | B4ZRBHS |  | Pentair Berkeley | 20.00 | Constant Load | ESFM | 0.96 | 4 | 08 04 2020 | - | None
46XXYZ | B5EBH-1800 | B5EQBH |  | Pentair Berkeley | 30.00 | Constant Load | ESFM | 0.97 | 3 | 08 04 2020 | - | None
4D77XR | B5EBH-1800 | B5EPBH |  | Pentair Berkeley | 30.00 | Constant Load | ESCC | 0.97 | 3 | 08 04 2020 | - | None
QYGGDE | B5EBH-1800 | B5EPBHS |  | Pentair Berkeley | 30.00 | Constant Load | ESCC | 0.97 | 3 | 08 04 2020 | - | None
5MMMZB | B5EBH-3600 | B5ERBHS |  | Pentair Berkeley | 250.00 | Constant Load | ESFM | 0.96 | 4 | 08 04 2020 | - | None
5LVVJ1 | B5EBH-3600 | B5ERBH |  | Pentair Berkeley | 250.00 | Constant Load | ESFM | 0.96 | 4 | 08 04 2020 | - | None
5WBB31 | B5EBM | B5EPBM |  | Pentair Berkeley | 250.00 | Constant Load | ESCC | 0.95 | 5 | 08 04 2020 | - | None
QREEBV | B5EBM | B5EPBMS |  | Pentair Berkeley | 250.00 | Constant Load | ESCC | 0.95 | 5 | 08 04 2020 | - | None
QNDDP1 | B5ZBH | B5ZPBH |  | Pentair Berkeley | 40.00 | Constant Load | ESCC | 0.96 | 4 | 08 04 2020 | - | None
59KKVE | B5ZBH | B5ZPBHS |  | Pentair Berkeley | 40.00 | Constant Load | ESCC | 0.96 | 4 | 08 04 2020 | - | None
Q1PPER | B5ZBH | B5ZQBH |  | Pentair Berkeley | 40.00 | Constant Load | ESFM | 0.96 | 4 | 08 04 2020 | - | None
4V22XV | B5ZBH | B5ZRBH |  | Pentair Berkeley | 40.00 | Constant Load | ESFM | 0.96 | 4 | 08 04 2020 | - | None
QJXX1W | B5ZBH | B5ZRBHS |  | Pentair Berkeley | 40.00 | Constant Load | ESFM | 0.96 | 4 | 08 04 2020 | - | None
4ZBBY3 | B6EXBH | B6EXPBH |  | Pentair Berkeley | 200.00 | Constant Load | ESCC | 0.98 | 2 | 08 04 2020 | - | None
4PNNKK | B6EXBH | B6EXPBHS |  | Pentair Berkeley | 200.00 | Constant Load | ESCC | 0.98 | 2 | 08 04 2020 | - | None
47PPN2 | B6EXBH | B6EXRBH |  | Pentair Berkeley | 200.00 | Constant Load | ESFM | 0.98 | 2 | 08 04 2020 | - | None
4KYYVJ | B6JBH | B6JPBHS |  | Pentair Berkeley | 125.00 | Constant Load | ESCC | 0.99 | 1 | 08 04 2020 | - | None
42YYXK | B6JBH | B6JPBH |  | Pentair Berkeley | 125.00 | Constant Load | ESCC | 0.99 | 1 | 08 04 2020 | - | None
5B77G9 | B6JBH | B6JRMBH |  | Pentair Berkeley | 125.00 | Constant Load | ESFM | 0.99 | 1 | 08 04 2020 | - | None
5877BY | B6JBH | B6JRMBHS |  | Pentair Berkeley | 125.00 | Constant Load | ESFM | 0.99 | 1 | 08 04 2020 | - | None
4GXXPX | B6JBM | B6JPBM |  | Pentair Berkeley | 100.00 | Constant Load | ESCC | 0.97 | 3 | 08 04 2020 | - | None
5EBBJK | B6JBM | B6JRMBM |  | Pentair Berkeley | 100.00 | Constant Load | ESFM | 0.97 | 3 | 08 04 2020 | - | None
QX88R1 | B6JBM | B6JRMBMS |  | Pentair Berkeley | 100.00 | Constant Load | ESFM | 0.97 | 3 | 08 04 2020 | - | None
5D77VR | B6JBM-Splitter | B6JQBM |  | Pentair Berkeley | 100.00 | Constant Load | ESFM | 0.99 | 1 | 08 04 2020 | - | None
4YGGRE | B6JBM-Splitter | B6JQBMS |  | Pentair Berkeley | 100.00 | Constant Load | ESFM | 0.99 | 1 | 08 04 2020 | - | None
QMMMGB | B6XTBH | B6XTQBH-15.5 |  | Pentair Berkeley | 200.00 | Constant Load | ESFM | 0.98 | 2 | 08 04 2020 | - | None
QLVV81 | B6XTBH | B6XTQBH-14 |  | Pentair Berkeley | 200.00 | Constant Load | ESFM | 0.98 | 2 | 08 04 2020 | - | None
QWBBR1 | B6XTBH | B6XTQBHS-15.5 |  | Pentair Berkeley | 200.00 | Constant Load | ESFM | 0.98 | 2 | 08 04 2020 | - | None
4REEDV | B6XTBH | B6XTQBHS-14 |  | Pentair Berkeley | 200.00 | Constant Load | ESFM | 0.98 | 2 | 08 04 2020 | - | None
4NDDE1 | B6ZBHH | B6ZPBHH |  | Pentair Berkeley | 50.00 | Constant Load | ESCC | 0.96 | 4 | 08 04 2020 | - | None
Q9KK8E | B6ZBHH | B6ZPBHHS |  | Pentair Berkeley | 50.00 | Constant Load | ESCC | 0.96 | 4 | 08 04 2020 | - | None
41PPVR | B6ZBHH | B6ZQBHH |  | Pentair Berkeley | 50.00 | Constant Load | ESFM | 0.96 | 4 | 08 04 2020 | - | None
5V22RV | B6ZBHH | B6ZQBHHS |  | Pentair Berkeley | 50.00 | Constant Load | ESFM | 0.96 | 4 | 08 04 2020 | - | None
4JXX2W | B8GBM | B8GPBM |  | Pentair Berkeley | 150.00 | Constant Load | ESCC | 0.99 | 1 | 08 04 2020 | - | None
5ZBBR3 | B8GBM | B8GPBMS |  | Pentair Berkeley | 150.00 | Constant Load | ESCC | 0.99 | 1 | 08 04 2020 | - | None
5PNN3K | B8GBM | B8GQBM |  | Pentair Berkeley | 150.00 | Constant Load | ESFM | 0.99 | 1 | 08 04 2020 | - | None
57PP22 | B8GBM | B8GQBMS |  | Pentair Berkeley | 150.00 | Constant Load | ESFM | 0.99 | 1 | 08 04 2020 | - | None
5KYYBJ | B8GBM | B8GRMBM |  | Pentair Berkeley | 150.00 | Constant Load | ESFM | 0.99 | 1 | 08 04 2020 | - | None
52YYJK | B8GBM | B8GRMBMS |  | Pentair Berkeley | 150.00 | Constant Load | ESFM | 0.99 | 1 | 08 04 2020 | - | None
QB77N9 | C1-1/2TH | C1-1/2TPHS |  | Pentair Berkeley | 5.00 | Constant Load | ESCC | 0.83 | 17 | 08 04 2020 | - | Tier 1
Q877ZY | C1-1/4TM | C1-1/4TPMS |  | Pentair Berkeley | 5.00 | Constant Load | ESCC | 0.82 | 18 | 08 04 2020 | - | Tier 1
5GXXLX | C2M | C2MPS |  | Pentair Berkeley | 5.00 | Constant Load | ESCC | 0.83 | 17 | 08 04 2020 | - | Tier 1
Q6XXVZ | B3TM-3600 | B3TQMS |  | Pentair Berkeley | 25.00 | Constant Load | ESCC | 0.98 | 2 | 08 04 2020 | - | None
QD77DR | 5TMH-75 | 5TMH5-75 |  | Pentair Berkeley | 20.00 | Constant Load | ST | 0.94 | 6 | 08 04 2020 | - | None
5YGGYE | 5TMH-75 | 5TMH7.5-75 |  | Pentair Berkeley | 20.00 | Constant Load | ST | 0.94 | 6 | 08 04 2020 | - | None
4MMMPB | 5TMH-75 | 5TMH10-75 |  | Pentair Berkeley | 20.00 | Constant Load | ST | 0.94 | 6 | 08 04 2020 | - | None
4LVVZ1 | 5TMH-75 | 5TMH15-75 |  | Pentair Berkeley | 20.00 | Constant Load | ST | 0.94 | 6 | 08 04 2020 | - | None
4WBB61 | 5TMH-75 | 5TMH20-75 |  | Pentair Berkeley | 20.00 | Constant Load | ST | 0.94 | 6 | 08 04 2020 | - | None
5REENV | 5TMH-75 | 5TMH25-75 |  | Pentair Berkeley | 20.00 | Constant Load | ST | 0.94 | 6 | 08 04 2020 | - | None
5NDD71 | 5TMH-75 | 5TMH30-75 |  | Pentair Berkeley | 20.00 | Constant Load | ST | 0.94 | 6 | 08 04 2020 | - | None
49KKPE | 5TMH-110 | 5TMH5-110 |  | Pentair Berkeley | 25.00 | Constant Load | ST | 0.95 | 5 | 08 04 2020 | - | None
51PPYR | 5TMH-110 | 5TMH7.5-110 |  | Pentair Berkeley | 25.00 | Constant Load | ST | 0.95 | 5 | 08 04 2020 | - | None
QV223V | 5TMH-110 | 5TMH10-110 |  | Pentair Berkeley | 25.00 | Constant Load | ST | 0.95 | 5 | 08 04 2020 | - | None
5JXXVW | 5TMH-110 | 5TMH15-110 |  | Pentair Berkeley | 25.00 | Constant Load | ST | 0.95 | 5 | 08 04 2020 | - | None
QZBBM3 | 5TMH-110 | 5TMH20-110 |  | Pentair Berkeley | 25.00 | Constant Load | ST | 0.95 | 5 | 08 04 2020 | - | None
QPNN2K | 5TMH-110 | 5TMH25-110 |  | Pentair Berkeley | 25.00 | Constant Load | ST | 0.95 | 5 | 08 04 2020 | - | None
Q7PPJ2 | 5TMH-110 | 5TMH30-110 |  | Pentair Berkeley | 25.00 | Constant Load | ST | 0.95 | 5 | 08 04 2020 | - | None
QKYYJJ | 5TMH-170 | 5TMH5-170 |  | Pentair Berkeley | 40.00 | Constant Load | ST | 0.91 | 9 | 08 04 2020 | - | Tier 1
Q2YYMK | 5TMH-170 | 5TMH7.5-170 |  | Pentair Berkeley | 40.00 | Constant Load | ST | 0.91 | 9 | 08 04 2020 | - | Tier 1
4B7739 | 5TMH-170 | 5TMH10-170 |  | Pentair Berkeley | 40.00 | Constant Load | ST | 0.91 | 9 | 08 04 2020 | - | Tier 1
4877XY | 5TMH-170 | 5TMH15-170 |  | Pentair Berkeley | 40.00 | Constant Load | ST | 0.91 | 9 | 08 04 2020 | - | Tier 1
QGXXKX | 5TMH-170 | 5TMH20-170 |  | Pentair Berkeley | 40.00 | Constant Load | ST | 0.91 | 9 | 08 04 2020 | - | Tier 1
4EBBPK | 5TMH-170 | 5TMH25-170 |  | Pentair Berkeley | 40.00 | Constant Load | ST | 0.91 | 9 | 08 04 2020 | - | Tier 1
5X88J1 | 5TMH-170 | 5TMH30-170 |  | Pentair Berkeley | 40.00 | Constant Load | ST | 0.91 | 9 | 08 04 2020 | - | Tier 1
53YY2V | 5TMH-170 | 5TMH40-170 |  | Pentair Berkeley | 40.00 | Constant Load | ST | 0.91 | 9 | 08 04 2020 | - | Tier 1
46XXGZ | 5TMH-375 | 5TMH5-375 |  | Pentair Berkeley | 60.00 | Constant Load | ST | 0.88 | 12 | 08 04 2020 | - | Tier 1
4D77NR | 5TMH-375 | 5TMH7.5-375 |  | Pentair Berkeley | 60.00 | Constant Load | ST | 0.88 | 12 | 08 04 2020 | - | Tier 1
QYGGZE | 5TMH-375 | 5TMH10-375 |  | Pentair Berkeley | 60.00 | Constant Load | ST | 0.88 | 12 | 08 04 2020 | - | Tier 1
5MMMXB | 5TMH-375 | 5TMH15-375 |  | Pentair Berkeley | 60.00 | Constant Load | ST | 0.88 | 12 | 08 04 2020 | - | Tier 1
5LVVE1 | 5TMH-375 | 5TMH20-375 |  | Pentair Berkeley | 60.00 | Constant Load | ST | 0.88 | 12 | 08 04 2020 | - | Tier 1
5WBBV1 | 5TMH-375 | 5TMH25-375 |  | Pentair Berkeley | 60.00 | Constant Load | ST | 0.88 | 12 | 08 04 2020 | - | Tier 1
QREEMV | 5TMH-375 | 5TMH30-375 |  | Pentair Berkeley | 60.00 | Constant Load | ST | 0.88 | 12 | 08 04 2020 | - | Tier 1
QNDD31 | 5TMH-375 | 5TMH40-375 |  | Pentair Berkeley | 60.00 | Constant Load | ST | 0.88 | 12 | 08 04 2020 | - | Tier 1
59KK3E | 5TMH-375 | 5TMH50-375 |  | Pentair Berkeley | 60.00 | Constant Load | ST | 0.88 | 12 | 08 04 2020 | - | Tier 1
Q1PP7R | 5TMH-375 | 5TMH60-375 |  | Pentair Berkeley | 60.00 | Constant Load | ST | 0.88 | 12 | 08 04 2020 | - | Tier 1
4V221V | 5TMH-425 | 5TMH7.5-425 |  | Pentair Berkeley | 75.00 | Constant Load | ST | 0.94 | 6 | 08 04 2020 | - | None
QJXX8W | 5TMH-425 | 5TMH10-425 |  | Pentair Berkeley | 75.00 | Constant Load | ST | 0.94 | 6 | 08 04 2020 | - | None
4ZBBP3 | 5TMH-425 | 5TMH15-425 |  | Pentair Berkeley | 75.00 | Constant Load | ST | 0.94 | 6 | 08 04 2020 | - | None
4PNNDK | 5TMH-425 | 5TMH20-425 |  | Pentair Berkeley | 75.00 | Constant Load | ST | 0.94 | 6 | 08 04 2020 | - | None
47PPE2 | 5TMH-425 | 5TMH25-425 |  | Pentair Berkeley | 75.00 | Constant Load | ST | 0.94 | 6 | 08 04 2020 | - | None
4KYYGJ | 5TMH-425 | 5TMH30-425 |  | Pentair Berkeley | 75.00 | Constant Load | ST | 0.94 | 6 | 08 04 2020 | - | None
49KK33 | 5TMH-425 | 5TMH40-425 |  | Pentair Berkeley | 75.00 | Constant Load | ST | 0.94 | 6 | 08 04 2020 | - | None
51PP78 | 5TMH-425 | 5TMH50-425 |  | Pentair Berkeley | 75.00 | Constant Load | ST | 0.94 | 6 | 08 04 2020 | - | None
QV22MG | 5TMH-425 | 5TMH60-425 |  | Pentair Berkeley | 75.00 | Constant Load | ST | 0.94 | 6 | 08 04 2020 | - | None
5JXXDX | 6TS-115 | 6TS2-115 |  | Pentair Berkeley | 25.00 | Constant Load | ST | 0.95 | 5 | 08 04 2020 | - | None
QZBBZJ | 6TS-115 | 6TS5-115 |  | Pentair Berkeley | 25.00 | Constant Load | ST | 0.95 | 5 | 08 04 2020 | - | None
QPNN7V | 6TS-115 | 6TS7.5-115 |  | Pentair Berkeley | 25.00 | Constant Load | ST | 0.95 | 5 | 08 04 2020 | - | None
Q7PP93 | 6TS-115 | 6TS10-115 |  | Pentair Berkeley | 25.00 | Constant Load | ST | 0.95 | 5 | 08 04 2020 | - | None
QKYYMK | 6TS-115 | 6TS15-115 |  | Pentair Berkeley | 25.00 | Constant Load | ST | 0.95 | 5 | 08 04 2020 | - | None
Q2YYED | 6TS-115 | 6TS20-115 |  | Pentair Berkeley | 25.00 | Constant Load | ST | 0.95 | 5 | 08 04 2020 | - | None
4B779P | 6TS-115 | 6TS25-115 |  | Pentair Berkeley | 25.00 | Constant Load | ST | 0.95 | 5 | 08 04 2020 | - | None
4877VP | 6TS-115 | 6TS30-115 |  | Pentair Berkeley | 25.00 | Constant Load | ST | 0.95 | 5 | 08 04 2020 | - | None
QGXX8N | 6TS-115 | 6TS40-115 |  | Pentair Berkeley | 25.00 | Constant Load | ST | 0.95 | 5 | 08 04 2020 | - | None
4EBB7L | 6TS-155 | 6TS3-155 |  | Pentair Berkeley | 30.00 | Constant Load | ST | 1.00 | 0 | 08 04 2020 | - | None
5X8892 | 6TS-155 | 6TS5-155 |  | Pentair Berkeley | 30.00 | Constant Load | ST | 1.00 | 0 | 08 04 2020 | - | None
53YY38 | 6TS-155 | 6TS7.5-155 |  | Pentair Berkeley | 30.00 | Constant Load | ST | 1.00 | 0 | 08 04 2020 | - | None
46XXWB | 6TS-155 | 6TS10-155 |  | Pentair Berkeley | 30.00 | Constant Load | ST | 1.00 | 0 | 08 04 2020 | - | None
4D77ZG | 6TS-155 | 6TS15-155 |  | Pentair Berkeley | 30.00 | Constant Load | ST | 1.00 | 0 | 08 04 2020 | - | None
QYGGVP | 6TS-155 | 6TS20-155 |  | Pentair Berkeley | 30.00 | Constant Load | ST | 1.00 | 0 | 08 04 2020 | - | None
5MMM9W | 6TS-155 | 6TS25-155 |  | Pentair Berkeley | 30.00 | Constant Load | ST | 1.00 | 0 | 08 04 2020 | - | None
5LVVW9 | 6TS-155 | 6TS30-155 |  | Pentair Berkeley | 30.00 | Constant Load | ST | 1.00 | 0 | 08 04 2020 | - | None
5WBBW3 | 6TS-155 | 6TS40-155 |  | Pentair Berkeley | 30.00 | Constant Load | ST | 1.00 | 0 | 08 04 2020 | - | None
QREE8D | 6TS-155 | 6TS50-155 |  | Pentair Berkeley | 30.00 | Constant Load | ST | 1.00 | 0 | 08 04 2020 | - | None
QNDDV7 | 6TS-155 | 6TS60-155 |  | Pentair Berkeley | 30.00 | Constant Load | ST | 1.00 | 0 | 08 04 2020 | - | None
59KKZ3 | 6TS-230 | 6TS3-230 |  | Pentair Berkeley | 40.00 | Constant Load | ST | 0.91 | 9 | 08 04 2020 | - | Tier 1
Q1PP88 | 6TS-230 | 6TS5-230 |  | Pentair Berkeley | 40.00 | Constant Load | ST | 0.91 | 9 | 08 04 2020 | - | Tier 1
4V2YGG | 6TS-230 | 6TS7.5-230 |  | Pentair Berkeley | 40.00 | Constant Load | ST | 0.91 | 9 | 08 04 2020 | - | Tier 1
QJX9GX | 6TS-230 | 6TS10-230 |  | Pentair Berkeley | 40.00 | Constant Load | ST | 0.91 | 9 | 08 04 2020 | - | Tier 1
4ZBJGJ | 6TS-230 | 6TS15-230 |  | Pentair Berkeley | 40.00 | Constant Load | ST | 0.91 | 9 | 08 04 2020 | - | Tier 1
4PNM1V | 6TS-230 | 6TS20-230 |  | Pentair Berkeley | 40.00 | Constant Load | ST | 0.91 | 9 | 08 04 2020 | - | Tier 1
47P7G3 | 6TS-230 | 6TS25-230 |  | Pentair Berkeley | 40.00 | Constant Load | ST | 0.91 | 9 | 08 04 2020 | - | Tier 1
4KY1XK | 6TS-230 | 6TS30-230 |  | Pentair Berkeley | 40.00 | Constant Load | ST | 0.91 | 9 | 08 04 2020 | - | Tier 1
42YW7D | 6TS-230 | 6TS40-230 |  | Pentair Berkeley | 40.00 | Constant Load | ST | 0.91 | 9 | 08 04 2020 | - | Tier 1
5B7JZP | 6TS-230 | 6TS50-230 |  | Pentair Berkeley | 40.00 | Constant Load | ST | 0.91 | 9 | 08 04 2020 | - | Tier 1
5878YP | 6TS-230 | 6TS60-230 |  | Pentair Berkeley | 40.00 | Constant Load | ST | 0.91 | 9 | 08 04 2020 | - | Tier 1
4GXBRN | 6TS-300 | 6TS5-300 |  | Pentair Berkeley | 50.00 | Constant Load | ST | 0.94 | 6 | 08 04 2020 | - | None
5EBK2L | 6TS-300 | 6TS7.5-300 |  | Pentair Berkeley | 50.00 | Constant Load | ST | 0.94 | 6 | 08 04 2020 | - | None
QX8KB2 | 6TS-300 | 6TS10-300 |  | Pentair Berkeley | 50.00 | Constant Load | ST | 0.94 | 6 | 08 04 2020 | - | None
Q3YXK8 | 6TS-300 | 6TS15-300 |  | Pentair Berkeley | 50.00 | Constant Load | ST | 0.94 | 6 | 08 04 2020 | - | None
56X8PB | 6TS-300 | 6TS20-300 |  | Pentair Berkeley | 50.00 | Constant Load | ST | 0.94 | 6 | 08 04 2020 | - | None
5D7K2G | 6TS-300 | 6TS25-300 |  | Pentair Berkeley | 50.00 | Constant Load | ST | 0.94 | 6 | 08 04 2020 | - | None
4YG28P | 6TS-300 | 6TS30-300 |  | Pentair Berkeley | 50.00 | Constant Load | ST | 0.94 | 6 | 08 04 2020 | - | None
QMMRJW | 6TS-300 | 6TS40-300 |  | Pentair Berkeley | 50.00 | Constant Load | ST | 0.94 | 6 | 08 04 2020 | - | None
QLV7D9 | 6TS-300 | 6TS50-300 |  | Pentair Berkeley | 50.00 | Constant Load | ST | 0.94 | 6 | 08 04 2020 | - | None
QWBE23 | 6TS-300 | 6TS60-300 |  | Pentair Berkeley | 50.00 | Constant Load | ST | 0.94 | 6 | 08 04 2020 | - | None
4RELJD | 6TSP-75 | 6TSP3-75 |  | Pentair Berkeley | 15.00 | Constant Load | ST | 0.98 | 2 | 08 04 2020 | - | None
4NDMZ7 | 6TSP-75 | 6TSP5-75 |  | Pentair Berkeley | 15.00 | Constant Load | ST | 0.98 | 2 | 08 04 2020 | - | None
Q9KG23 | 6TSP-75 | 6TSP7.5-75 |  | Pentair Berkeley | 15.00 | Constant Load | ST | 0.98 | 2 | 08 04 2020 | - | None
41PMW8 | 6TSP-75 | 6TSP10-75 |  | Pentair Berkeley | 15.00 | Constant Load | ST | 0.98 | 2 | 08 04 2020 | - | None
5V2Y2G | 6TSP-75 | 6TSP15-75 |  | Pentair Berkeley | 15.00 | Constant Load | ST | 0.98 | 2 | 08 04 2020 | - | None
4JX9XX | 6TSP-75 | 6TSP20-75 |  | Pentair Berkeley | 15.00 | Constant Load | ST | 0.98 | 2 | 08 04 2020 | - | None
5ZBJBJ | 6TSP-75 | 6TSP25-75 |  | Pentair Berkeley | 15.00 | Constant Load | ST | 0.98 | 2 | 08 04 2020 | - | None
5PNMNV | BVM1 | BVM1-2 |  | Pentair Berkeley | 1.00 | Constant Load | RSV | 0.87 | 13 | 08 04 2020 | - | Tier 1
57P7P3 | BVM1 | BVM1-3 |  | Pentair Berkeley | 1.00 | Constant Load | RSV | 0.87 | 13 | 08 04 2020 | - | Tier 1
5KY1YK | BVM1 | BVM1-4 |  | Pentair Berkeley | 1.00 | Constant Load | RSV | 0.87 | 13 | 08 04 2020 | - | Tier 1
52YWYD | BVM1 | BVM1-5 |  | Pentair Berkeley | 1.00 | Constant Load | RSV | 0.87 | 13 | 08 04 2020 | - | Tier 1
QB7J7P | BVM1 | BVM1-6 |  | Pentair Berkeley | 1.00 | Constant Load | RSV | 0.87 | 13 | 08 04 2020 | - | Tier 1
Q8787P | BVM1 | BVM1-7 |  | Pentair Berkeley | 1.00 | Constant Load | RSV | 0.87 | 13 | 08 04 2020 | - | Tier 1
5GXBXN | BVM1 | BVM1-8 |  | Pentair Berkeley | 1.00 | Constant Load | RSV | 0.87 | 13 | 08 04 2020 | - | Tier 1
QEBKBL | BVM1 | BVM1-9 |  | Pentair Berkeley | 1.00 | Constant Load | RSV | 0.87 | 13 | 08 04 2020 | - | Tier 1
4X8K82 | BVM1 | BVM1-10 |  | Pentair Berkeley | 1.00 | Constant Load | RSV | 0.87 | 13 | 08 04 2020 | - | Tier 1
43YXY8 | BVM1 | BVM1-11 |  | Pentair Berkeley | 1.00 | Constant Load | RSV | 0.87 | 13 | 08 04 2020 | - | Tier 1
Q6X8XB | BVM1 | BVM1-12 |  | Pentair Berkeley | 1.00 | Constant Load | RSV | 0.87 | 13 | 08 04 2020 | - | Tier 1
QD7K7G | BVM1 | BVM1-13 |  | Pentair Berkeley | 1.00 | Constant Load | RSV | 0.87 | 13 | 08 04 2020 | - | Tier 1
5YG2GP | BVM1 | BVM1-15 |  | Pentair Berkeley | 1.00 | Constant Load | RSV | 0.87 | 13 | 08 04 2020 | - | Tier 1
4MMRMW | BVM1 | BVM1-17 |  | Pentair Berkeley | 1.00 | Constant Load | RSV | 0.87 | 13 | 08 04 2020 | - | Tier 1
4LV7V9 | BVM1 | BVM1-19 |  | Pentair Berkeley | 1.00 | Constant Load | RSV | 0.87 | 13 | 08 04 2020 | - | Tier 1
4WBEB3 | BVM1 | BVM1-21 |  | Pentair Berkeley | 1.00 | Constant Load | RSV | 0.87 | 13 | 08 04 2020 | - | Tier 1
5RELED | BVM1 | BVM1-23 |  | Pentair Berkeley | 1.00 | Constant Load | RSV | 0.87 | 13 | 08 04 2020 | - | Tier 1
5NDMD7 | BVM1 | BVM1-25 |  | Pentair Berkeley | 1.00 | Constant Load | RSV | 0.87 | 13 | 08 04 2020 | - | Tier 1
49KGK3 | BVM1 | BVM1-27 |  | Pentair Berkeley | 1.00 | Constant Load | RSV | 0.87 | 13 | 08 04 2020 | - | Tier 1
51PMP8 | BVM10 | BVM10-1 |  | Pentair Berkeley | 3.00 | Constant Load | RSV | 0.82 | 18 | 08 04 2020 | - | Tier 1
QV2YYG | BVM10 | BVM10-2 |  | Pentair Berkeley | 3.00 | Constant Load | RSV | 0.82 | 18 | 08 04 2020 | - | Tier 1
5JX99X | BVM10 | BVM10-3 |  | Pentair Berkeley | 3.00 | Constant Load | RSV | 0.82 | 18 | 08 04 2020 | - | Tier 1
QZBJJJ | BVM10 | BVM10-4 |  | Pentair Berkeley | 3.00 | Constant Load | RSV | 0.82 | 18 | 08 04 2020 | - | Tier 1
QPNMMV | BVM10 | BVM10-5 |  | Pentair Berkeley | 3.00 | Constant Load | RSV | 0.82 | 18 | 08 04 2020 | - | Tier 1
Q7P773 | BVM10 | BVM10-6 |  | Pentair Berkeley | 3.00 | Constant Load | RSV | 0.82 | 18 | 08 04 2020 | - | Tier 1
QKY11K | BVM10 | BVM10-7 |  | Pentair Berkeley | 3.00 | Constant Load | RSV | 0.82 | 18 | 08 04 2020 | - | Tier 1
Q2YWWD | BVM10 | BVM10-8 |  | Pentair Berkeley | 3.00 | Constant Load | RSV | 0.82 | 18 | 08 04 2020 | - | Tier 1
4B7JJP | BVM10 | BVM10-9 |  | Pentair Berkeley | 3.00 | Constant Load | RSV | 0.82 | 18 | 08 04 2020 | - | Tier 1
48788P | BVM10 | BVM10-10 |  | Pentair Berkeley | 3.00 | Constant Load | RSV | 0.82 | 18 | 08 04 2020 | - | Tier 1
QGXBBN | BVM10 | BVM10-12 |  | Pentair Berkeley | 3.00 | Constant Load | RSV | 0.82 | 18 | 08 04 2020 | - | Tier 1
4EBKKL | BVM10 | BVM10-14 |  | Pentair Berkeley | 3.00 | Constant Load | RSV | 0.82 | 18 | 08 04 2020 | - | Tier 1
5X8KK2 | BVM10 | BVM10-16 |  | Pentair Berkeley | 3.00 | Constant Load | RSV | 0.82 | 18 | 08 04 2020 | - | Tier 1
53YXX8 | BVM15 | BVM15-1 |  | Pentair Berkeley | 7.50 | Constant Load | RSV | 0.85 | 15 | 08 04 2020 | - | Tier 1
46X88B | BVM15 | BVM15-2 |  | Pentair Berkeley | 7.50 | Constant Load | RSV | 0.85 | 15 | 08 04 2020 | - | Tier 1
4D7KKG | BVM15 | BVM15-3 |  | Pentair Berkeley | 7.50 | Constant Load | RSV | 0.85 | 15 | 08 04 2020 | - | Tier 1
QYG22P | BVM15 | BVM15-4 |  | Pentair Berkeley | 7.50 | Constant Load | RSV | 0.85 | 15 | 08 04 2020 | - | Tier 1
5MMRRW | BVM15 | BVM15-5 |  | Pentair Berkeley | 7.50 | Constant Load | RSV | 0.85 | 15 | 08 04 2020 | - | Tier 1
5LV779 | BVM15 | BVM15-6 |  | Pentair Berkeley | 7.50 | Constant Load | RSV | 0.85 | 15 | 08 04 2020 | - | Tier 1
5WBEE3 | BVM15 | BVM15-7 |  | Pentair Berkeley | 7.50 | Constant Load | RSV | 0.85 | 15 | 08 04 2020 | - | Tier 1
QRELLD | BVM15 | BVM15-8 |  | Pentair Berkeley | 7.50 | Constant Load | RSV | 0.85 | 15 | 08 04 2020 | - | Tier 1
QNDMM7 | BVM15 | BVM15-9 |  | Pentair Berkeley | 7.50 | Constant Load | RSV | 0.85 | 15 | 08 04 2020 | - | Tier 1
59KGG3 | BVM15 | BVM15-10 |  | Pentair Berkeley | 7.50 | Constant Load | RSV | 0.85 | 15 | 08 04 2020 | - | Tier 1
Q1PMM8 | BVM15 | BVM15-12 |  | Pentair Berkeley | 7.50 | Constant Load | RSV | 0.85 | 15 | 08 04 2020 | - | Tier 1
4V2YEG | BVM20 | BVM20-1 |  | Pentair Berkeley | 7.50 | Constant Load | RSV | 0.88 | 12 | 08 04 2020 | - | Tier 1
QJX9NX | BVM20 | BVM20-2 |  | Pentair Berkeley | 7.50 | Constant Load | RSV | 0.88 | 12 | 08 04 2020 | - | Tier 1
4ZBJWJ | BVM20 | BVM20-3 |  | Pentair Berkeley | 7.50 | Constant Load | RSV | 0.88 | 12 | 08 04 2020 | - | Tier 1
4PNMVV | BVM20 | BVM20-4 |  | Pentair Berkeley | 7.50 | Constant Load | RSV | 0.88 | 12 | 08 04 2020 | - | Tier 1
47P7Y3 | BVM20 | BVM20-5 |  | Pentair Berkeley | 7.50 | Constant Load | RSV | 0.88 | 12 | 08 04 2020 | - | Tier 1
4KY1RK | BVM20 | BVM20-6 |  | Pentair Berkeley | 7.50 | Constant Load | RSV | 0.88 | 12 | 08 04 2020 | - | Tier 1
49KGXW | BVM20 | BVM20-7 |  | Pentair Berkeley | 7.50 | Constant Load | RSV | 0.88 | 12 | 08 04 2020 | - | Tier 1
51PMDG | BVM20 | BVM20-8 |  | Pentair Berkeley | 7.50 | Constant Load | RSV | 0.88 | 12 | 08 04 2020 | - | Tier 1
QV2YEJ | BVM20 | BVM20-10 |  | Pentair Berkeley | 7.50 | Constant Load | RSV | 0.88 | 12 | 08 04 2020 | - | Tier 1
5JX9NR | BVM20 | BVM20-17 |  | Pentair Berkeley | 7.50 | Constant Load | RSV | 0.88 | 12 | 08 04 2020 | - | Tier 1
QZBJWN | BVM3 | BVM3-2 |  | Pentair Berkeley | 1.00 | Constant Load | RSV | 0.85 | 15 | 08 04 2020 | - | Tier 1
QPNMV9 | BVM3 | BVM3-3 |  | Pentair Berkeley | 1.00 | Constant Load | RSV | 0.85 | 15 | 08 04 2020 | - | Tier 1
Q7P7YV | BVM3 | BVM3-4 |  | Pentair Berkeley | 1.00 | Constant Load | RSV | 0.85 | 15 | 08 04 2020 | - | Tier 1
QKY1R3 | BVM3 | BVM3-5 |  | Pentair Berkeley | 1.00 | Constant Load | RSV | 0.85 | 15 | 08 04 2020 | - | Tier 1
Q2YWNR | BVM3 | BVM3-6 |  | Pentair Berkeley | 1.00 | Constant Load | RSV | 0.85 | 15 | 08 04 2020 | - | Tier 1
4B7JWE | BVM3 | BVM3-7 |  | Pentair Berkeley | 1.00 | Constant Load | RSV | 0.85 | 15 | 08 04 2020 | - | Tier 1
4878K9 | BVM3 | BVM3-8 |  | Pentair Berkeley | 1.00 | Constant Load | RSV | 0.85 | 15 | 08 04 2020 | - | Tier 1
QGXB2E | BVM3 | BVM3-9 |  | Pentair Berkeley | 1.00 | Constant Load | RSV | 0.85 | 15 | 08 04 2020 | - | Tier 1
4EBKN3 | BVM3 | BVM3-10 |  | Pentair Berkeley | 1.00 | Constant Load | RSV | 0.85 | 15 | 08 04 2020 | - | Tier 1
5X8K1R | BVM3 | BVM3-11 |  | Pentair Berkeley | 1.00 | Constant Load | RSV | 0.85 | 15 | 08 04 2020 | - | Tier 1
53YXML | BVM3 | BVM3-12 |  | Pentair Berkeley | 1.00 | Constant Load | RSV | 0.85 | 15 | 08 04 2020 | - | Tier 1
46X8DG | BVM3 | BVM3-13 |  | Pentair Berkeley | 1.00 | Constant Load | RSV | 0.85 | 15 | 08 04 2020 | - | Tier 1
4D7KYZ | BVM3 | BVM3-15 |  | Pentair Berkeley | 1.00 | Constant Load | RSV | 0.85 | 15 | 08 04 2020 | - | Tier 1
QYG2K8 | BVM3 | BVM3-17 |  | Pentair Berkeley | 1.00 | Constant Load | RSV | 0.85 | 15 | 08 04 2020 | - | Tier 1
5MMREM | BVM3 | BVM3-19 |  | Pentair Berkeley | 1.00 | Constant Load | RSV | 0.85 | 15 | 08 04 2020 | - | Tier 1
5LV7M7 | BVM3 | BVM3-21 |  | Pentair Berkeley | 1.00 | Constant Load | RSV | 0.85 | 15 | 08 04 2020 | - | Tier 1
5WBE79 | BVM3 | BVM3-23 |  | Pentair Berkeley | 1.00 | Constant Load | RSV | 0.85 | 15 | 08 04 2020 | - | Tier 1
QREL11 | BVM3 | BVM3-25 |  | Pentair Berkeley | 1.00 | Constant Load | RSV | 0.85 | 15 | 08 04 2020 | - | Tier 1
QNDMLX | BVM33 | BVM33-1 |  | Pentair Berkeley | 15.00 | Constant Load | RSV | 0.93 | 7 | 08 04 2020 | - | None
59KGBW | BVM33 | BVM33-2 |  | Pentair Berkeley | 15.00 | Constant Load | RSV | 0.93 | 7 | 08 04 2020 | - | None
Q1PM9G | BVM33 | BVM33-3 |  | Pentair Berkeley | 15.00 | Constant Load | RSV | 0.93 | 7 | 08 04 2020 | - | None
4V2YPJ | BVM33 | BVM33-4 |  | Pentair Berkeley | 15.00 | Constant Load | RSV | 0.93 | 7 | 08 04 2020 | - | None
QJX9MR | BVM33 | BVM33-5 |  | Pentair Berkeley | 15.00 | Constant Load | RSV | 0.93 | 7 | 08 04 2020 | - | None
4ZBJ2N | BVM33 | BVM33-6 |  | Pentair Berkeley | 15.00 | Constant Load | RSV | 0.93 | 7 | 08 04 2020 | - | None
4PNME9 | BVM33 | BVM33-7 |  | Pentair Berkeley | 15.00 | Constant Load | RSV | 0.93 | 7 | 08 04 2020 | - | None
47P73V | BVM33 | BVM33-8 |  | Pentair Berkeley | 15.00 | Constant Load | RSV | 0.93 | 7 | 08 04 2020 | - | None
4KY1N3 | BVM33 | BVM33-9 |  | Pentair Berkeley | 15.00 | Constant Load | RSV | 0.93 | 7 | 08 04 2020 | - | None
42YW1R | BVM33 | BVM33-10 |  | Pentair Berkeley | 15.00 | Constant Load | RSV | 0.93 | 7 | 08 04 2020 | - | None
5B7JME | BVM45 | BVM45-1 |  | Pentair Berkeley | 25.00 | Constant Load | RSV | 0.89 | 11 | 08 04 2020 | - | Tier 1
5878E9 | BVM45 | BVM45-2 |  | Pentair Berkeley | 25.00 | Constant Load | RSV | 0.89 | 11 | 08 04 2020 | - | Tier 1
4GXBGE | BVM45 | BVM45-3 |  | Pentair Berkeley | 25.00 | Constant Load | RSV | 0.89 | 11 | 08 04 2020 | - | Tier 1
5EBKD3 | BVM45 | BVM45-4 |  | Pentair Berkeley | 25.00 | Constant Load | RSV | 0.89 | 11 | 08 04 2020 | - | Tier 1
QX8KYR | BVM45 | BVM45-5 |  | Pentair Berkeley | 25.00 | Constant Load | RSV | 0.89 | 11 | 08 04 2020 | - | Tier 1
Q3YXVL | BVM45 | BVM45-6 |  | Pentair Berkeley | 25.00 | Constant Load | RSV | 0.89 | 11 | 08 04 2020 | - | Tier 1
56X8MG | BVM45 | BVM45-7 |  | Pentair Berkeley | 25.00 | Constant Load | RSV | 0.89 | 11 | 08 04 2020 | - | Tier 1
5D7KPZ | BVM45 | BVM45-8 |  | Pentair Berkeley | 25.00 | Constant Load | RSV | 0.89 | 11 | 08 04 2020 | - | Tier 1
4YG238 | BVM5 | BVM5-2 |  | Pentair Berkeley | 1.50 | Constant Load | RSV | 0.88 | 12 | 08 04 2020 | - | Tier 1
QMMRKM | BVM5 | BVM5-3 |  | Pentair Berkeley | 1.50 | Constant Load | RSV | 0.88 | 12 | 08 04 2020 | - | Tier 1
QLV7R7 | BVM5 | BVM5-4 |  | Pentair Berkeley | 1.50 | Constant Load | RSV | 0.88 | 12 | 08 04 2020 | - | Tier 1
QWBEM9 | BVM5 | BVM5-5 |  | Pentair Berkeley | 1.50 | Constant Load | RSV | 0.88 | 12 | 08 04 2020 | - | Tier 1
4REL61 | BVM5 | BVM5-6 |  | Pentair Berkeley | 1.50 | Constant Load | RSV | 0.88 | 12 | 08 04 2020 | - | Tier 1
4NDMXX | BVM5 | BVM5-7 |  | Pentair Berkeley | 1.50 | Constant Load | RSV | 0.88 | 12 | 08 04 2020 | - | Tier 1
Q9KGMW | BVM5 | BVM5-8 |  | Pentair Berkeley | 1.50 | Constant Load | RSV | 0.88 | 12 | 08 04 2020 | - | Tier 1
41PMXG | BVM5 | BVM5-9 |  | Pentair Berkeley | 1.50 | Constant Load | RSV | 0.88 | 12 | 08 04 2020 | - | Tier 1
5V2YDJ | BVM5 | BVM5-10 |  | Pentair Berkeley | 1.50 | Constant Load | RSV | 0.88 | 12 | 08 04 2020 | - | Tier 1
4JX9ER | BVM5 | BVM5-11 |  | Pentair Berkeley | 1.50 | Constant Load | RSV | 0.88 | 12 | 08 04 2020 | - | Tier 1
5ZBJ9N | BVM5 | BVM5-12 |  | Pentair Berkeley | 1.50 | Constant Load | RSV | 0.88 | 12 | 08 04 2020 | - | Tier 1
5PNM69 | BVM5 | BVM5-13 |  | Pentair Berkeley | 1.50 | Constant Load | RSV | 0.88 | 12 | 08 04 2020 | - | Tier 1
57P7MV | BVM5 | BVM5-14 |  | Pentair Berkeley | 1.50 | Constant Load | RSV | 0.88 | 12 | 08 04 2020 | - | Tier 1
5KY1K3 | BVM5 | BVM5-15 |  | Pentair Berkeley | 1.50 | Constant Load | RSV | 0.88 | 12 | 08 04 2020 | - | Tier 1
52YW9R | BVM5 | BVM5-16 |  | Pentair Berkeley | 1.50 | Constant Load | RSV | 0.88 | 12 | 08 04 2020 | - | Tier 1
QB7J6E | BVM5 | BVM5-18 |  | Pentair Berkeley | 1.50 | Constant Load | RSV | 0.88 | 12 | 08 04 2020 | - | Tier 1
Q878M9 | BVM5 | BVM5-20 |  | Pentair Berkeley | 1.50 | Constant Load | RSV | 0.88 | 12 | 08 04 2020 | - | Tier 1
5GXBYE | BVM5 | BVM5-22 |  | Pentair Berkeley | 1.50 | Constant Load | RSV | 0.88 | 12 | 08 04 2020 | - | Tier 1
QEBKM3 | BVM5 | BVM5-24 |  | Pentair Berkeley | 1.50 | Constant Load | RSV | 0.88 | 12 | 08 04 2020 | - | Tier 1
4X8K3R | BVM64 | BVM64-1 |  | Pentair Berkeley | 40.00 | Constant Load | RSV | 0.94 | 6 | 08 04 2020 | - | None
43YX1L | BVM64 | BVM64-2 |  | Pentair Berkeley | 40.00 | Constant Load | RSV | 0.94 | 6 | 08 04 2020 | - | None
Q6X8ZG | BVM64 | BVM64-3 |  | Pentair Berkeley | 40.00 | Constant Load | RSV | 0.94 | 6 | 08 04 2020 | - | None
QD7KWZ | BVM64 | BVM64-4 |  | Pentair Berkeley | 40.00 | Constant Load | RSV | 0.94 | 6 | 08 04 2020 | - | None
5YG2M8 | BVM64 | BVM64-5 |  | Pentair Berkeley | 40.00 | Constant Load | RSV | 0.94 | 6 | 08 04 2020 | - | None
4MMR8M | BVM90 | BVM90-1 |  | Pentair Berkeley | 60.00 | Constant Load | RSV | 0.95 | 5 | 08 04 2020 | - | None
4LV7L7 | BVM90 | BVM90-2 |  | Pentair Berkeley | 60.00 | Constant Load | RSV | 0.95 | 5 | 08 04 2020 | - | None
4WBEY9 | BVM90 | BVM90-3 |  | Pentair Berkeley | 60.00 | Constant Load | RSV | 0.95 | 5 | 08 04 2020 | - | None
5REL21 | BVM90 | BVM90-4 |  | Pentair Berkeley | 60.00 | Constant Load | RSV | 0.95 | 5 | 08 04 2020 | - | None
5NDM8X | BVMI1 | BVMI1-2 |  | Pentair Berkeley | 1.00 | Constant Load | RSV | 0.87 | 13 | 08 04 2020 | - | Tier 1
49KGWW | BVMI1 | BVMI1-3 |  | Pentair Berkeley | 1.00 | Constant Load | RSV | 0.87 | 13 | 08 04 2020 | - | Tier 1
51PM6G | BVMI1 | BVMI1-4 |  | Pentair Berkeley | 1.00 | Constant Load | RSV | 0.87 | 13 | 08 04 2020 | - | Tier 1
QV2YKJ | BVMI1 | BVMI1-5 |  | Pentair Berkeley | 1.00 | Constant Load | RSV | 0.87 | 13 | 08 04 2020 | - | Tier 1
5JX9ZR | BVMI1 | BVMI1-6 |  | Pentair Berkeley | 1.00 | Constant Load | RSV | 0.87 | 13 | 08 04 2020 | - | Tier 1
QZBJDN | BVMI1 | BVMI1-7 |  | Pentair Berkeley | 1.00 | Constant Load | RSV | 0.87 | 13 | 08 04 2020 | - | Tier 1
QPNM89 | BVMI1 | BVMI1-8 |  | Pentair Berkeley | 1.00 | Constant Load | RSV | 0.87 | 13 | 08 04 2020 | - | Tier 1
Q7P7WV | BVMI1 | BVMI1-9 |  | Pentair Berkeley | 1.00 | Constant Load | RSV | 0.87 | 13 | 08 04 2020 | - | Tier 1
QKY1P3 | BVMI1 | BVMI1-10 |  | Pentair Berkeley | 1.00 | Constant Load | RSV | 0.87 | 13 | 08 04 2020 | - | Tier 1
Q2YWDR | BVMI1 | BVMI1-11 |  | Pentair Berkeley | 1.00 | Constant Load | RSV | 0.87 | 13 | 08 04 2020 | - | Tier 1
4B7JRE | BVMI1 | BVMI1-12 |  | Pentair Berkeley | 1.00 | Constant Load | RSV | 0.87 | 13 | 08 04 2020 | - | Tier 1
4878W9 | BVMI1 | BVMI1-13 |  | Pentair Berkeley | 1.00 | Constant Load | RSV | 0.87 | 13 | 08 04 2020 | - | Tier 1
QGXB1E | BVMI1 | BVMI1-15 |  | Pentair Berkeley | 1.00 | Constant Load | RSV | 0.87 | 13 | 08 04 2020 | - | Tier 1
4EBKR3 | BVMI1 | BVMI1-17 |  | Pentair Berkeley | 1.00 | Constant Load | RSV | 0.87 | 13 | 08 04 2020 | - | Tier 1
5X8KWR | BVMI1 | BVMI1-19 |  | Pentair Berkeley | 1.00 | Constant Load | RSV | 0.87 | 13 | 08 04 2020 | - | Tier 1
53YX6L | BVMI1 | BVMI1-21 |  | Pentair Berkeley | 1.00 | Constant Load | RSV | 0.87 | 13 | 08 04 2020 | - | Tier 1
46X8NG | BVMI1 | BVMI1-23 |  | Pentair Berkeley | 1.00 | Constant Load | RSV | 0.87 | 13 | 08 04 2020 | - | Tier 1
4D7KRZ | BVMI1 | BVMI1-25 |  | Pentair Berkeley | 1.00 | Constant Load | RSV | 0.87 | 13 | 08 04 2020 | - | Tier 1
QYG2E8 | BVMI1 | BVMI1-27 |  | Pentair Berkeley | 1.00 | Constant Load | RSV | 0.87 | 13 | 08 04 2020 | - | Tier 1
5MMRLM | BVMI10 | BVMI10-1 |  | Pentair Berkeley | 3.00 | Constant Load | RSV | 0.82 | 18 | 08 04 2020 | - | Tier 1
5LV727 | BVMI10 | BVMI10-10 |  | Pentair Berkeley | 3.00 | Constant Load | RSV | 0.82 | 18 | 08 04 2020 | - | Tier 1
5WBEP9 | BVMI10 | BVMI10-12 |  | Pentair Berkeley | 3.00 | Constant Load | RSV | 0.82 | 18 | 08 04 2020 | - | Tier 1
QREL91 | BVMI10 | BVMI10-14 |  | Pentair Berkeley | 3.00 | Constant Load | RSV | 0.82 | 18 | 08 04 2020 | - | Tier 1
QNDM2X | BVMI10 | BVMI10-16 |  | Pentair Berkeley | 3.00 | Constant Load | RSV | 0.82 | 18 | 08 04 2020 | - | Tier 1
59KGYW | BVMI10 | BVMI10-2 |  | Pentair Berkeley | 3.00 | Constant Load | RSV | 0.82 | 18 | 08 04 2020 | - | Tier 1
Q1PMGG | BVMI10 | BVMI10-3 |  | Pentair Berkeley | 3.00 | Constant Load | RSV | 0.82 | 18 | 08 04 2020 | - | Tier 1
4V2YZJ | BVMI10 | BVMI10-4 |  | Pentair Berkeley | 3.00 | Constant Load | RSV | 0.82 | 18 | 08 04 2020 | - | Tier 1
QJX97R | BVMI10 | BVMI10-5 |  | Pentair Berkeley | 3.00 | Constant Load | RSV | 0.82 | 18 | 08 04 2020 | - | Tier 1
4ZBJEN | BVMI10 | BVMI10-6 |  | Pentair Berkeley | 3.00 | Constant Load | RSV | 0.82 | 18 | 08 04 2020 | - | Tier 1
4PNMR9 | BVMI10 | BVMI10-7 |  | Pentair Berkeley | 3.00 | Constant Load | RSV | 0.82 | 18 | 08 04 2020 | - | Tier 1
47P7DV | BVMI10 | BVMI10-8 |  | Pentair Berkeley | 3.00 | Constant Load | RSV | 0.82 | 18 | 08 04 2020 | - | Tier 1
4KY123 | BVMI10 | BVMI10-9 |  | Pentair Berkeley | 3.00 | Constant Load | RSV | 0.82 | 18 | 08 04 2020 | - | Tier 1
49KGY9 | BVMI15 | BVMI15-1 |  | Pentair Berkeley | 7.50 | Constant Load | RSV | 0.85 | 15 | 08 04 2020 | - | Tier 1
51PMGN | BVMI15 | BVMI15-2 |  | Pentair Berkeley | 7.50 | Constant Load | RSV | 0.85 | 15 | 08 04 2020 | - | Tier 1
QV2YZW | BVMI15 | BVMI15-3 |  | Pentair Berkeley | 7.50 | Constant Load | RSV | 0.85 | 15 | 08 04 2020 | - | Tier 1
5JX976 | BVMI15 | BVMI15-4 |  | Pentair Berkeley | 7.50 | Constant Load | RSV | 0.85 | 15 | 08 04 2020 | - | Tier 1
QZBJEY | BVMI15 | BVMI15-5 |  | Pentair Berkeley | 7.50 | Constant Load | RSV | 0.85 | 15 | 08 04 2020 | - | Tier 1
QPNMR3 | BVMI15 | BVMI15-6 |  | Pentair Berkeley | 7.50 | Constant Load | RSV | 0.85 | 15 | 08 04 2020 | - | Tier 1
Q7P7DJ | BVMI15 | BVMI15-7 |  | Pentair Berkeley | 7.50 | Constant Load | RSV | 0.85 | 15 | 08 04 2020 | - | Tier 1
QKY12G | BVMI15 | BVMI15-8 |  | Pentair Berkeley | 7.50 | Constant Load | RSV | 0.85 | 15 | 08 04 2020 | - | Tier 1
Q2YW6E | BVMI15 | BVMI15-9 |  | Pentair Berkeley | 7.50 | Constant Load | RSV | 0.85 | 15 | 08 04 2020 | - | Tier 1
4B7JYZ | BVMI15 | BVMI15-10 |  | Pentair Berkeley | 7.50 | Constant Load | RSV | 0.85 | 15 | 08 04 2020 | - | Tier 1
4878P7 | BVMI15 | BVMI15-12 |  | Pentair Berkeley | 7.50 | Constant Load | RSV | 0.85 | 15 | 08 04 2020 | - | Tier 1
QGXBZB | BVMI20 | BVMI20-1 |  | Pentair Berkeley | 7.50 | Constant Load | RSV | 0.88 | 12 | 08 04 2020 | - | Tier 1
4EBKVN | BVMI20 | BVMI20-2 |  | Pentair Berkeley | 7.50 | Constant Load | RSV | 0.88 | 12 | 08 04 2020 | - | Tier 1
5X8KPY | BVMI20 | BVMI20-3 |  | Pentair Berkeley | 7.50 | Constant Load | RSV | 0.88 | 12 | 08 04 2020 | - | Tier 1
53YX91 | BVMI20 | BVMI20-4 |  | Pentair Berkeley | 7.50 | Constant Load | RSV | 0.88 | 12 | 08 04 2020 | - | Tier 1
46X8JN | BVMI20 | BVMI20-5 |  | Pentair Berkeley | 7.50 | Constant Load | RSV | 0.88 | 12 | 08 04 2020 | - | Tier 1
4D7K19 | BVMI20 | BVMI20-6 |  | Pentair Berkeley | 7.50 | Constant Load | RSV | 0.88 | 12 | 08 04 2020 | - | Tier 1
QYG277 | BVMI20 | BVMI20-7 |  | Pentair Berkeley | 7.50 | Constant Load | RSV | 0.88 | 12 | 08 04 2020 | - | Tier 1
5MMRBV | BVMI20 | BVMI20-8 |  | Pentair Berkeley | 7.50 | Constant Load | RSV | 0.88 | 12 | 08 04 2020 | - | Tier 1
5LV7BY | BVMI20 | BVMI20-10 |  | Pentair Berkeley | 7.50 | Constant Load | RSV | 0.88 | 12 | 08 04 2020 | - | Tier 1
5WBEZK | BVMI3 | BVMI3-2 |  | Pentair Berkeley | 1.00 | Constant Load | RSV | 0.85 | 15 | 08 04 2020 | - | Tier 1
QRELRP | BVMI3 | BVMI3-3 |  | Pentair Berkeley | 1.00 | Constant Load | RSV | 0.85 | 15 | 08 04 2020 | - | Tier 1
QNDMGR | BVMI3 | BVMI3-4 |  | Pentair Berkeley | 1.00 | Constant Load | RSV | 0.85 | 15 | 08 04 2020 | - | Tier 1
59KG79 | BVMI3 | BVMI3-5 |  | Pentair Berkeley | 1.00 | Constant Load | RSV | 0.85 | 15 | 08 04 2020 | - | Tier 1
Q1PM3N | BVMI3 | BVMI3-6 |  | Pentair Berkeley | 1.00 | Constant Load | RSV | 0.85 | 15 | 08 04 2020 | - | Tier 1
4V2YJW | BVMI3 | BVMI3-7 |  | Pentair Berkeley | 1.00 | Constant Load | RSV | 0.85 | 15 | 08 04 2020 | - | Tier 1
QJX9K6 | BVMI3 | BVMI3-8 |  | Pentair Berkeley | 1.00 | Constant Load | RSV | 0.85 | 15 | 08 04 2020 | - | Tier 1
4ZBJKY | BVMI3 | BVMI3-9 |  | Pentair Berkeley | 1.00 | Constant Load | RSV | 0.85 | 15 | 08 04 2020 | - | Tier 1
4PNMX3 | BVMI3 | BVMI3-10 |  | Pentair Berkeley | 1.00 | Constant Load | RSV | 0.85 | 15 | 08 04 2020 | - | Tier 1
47P7ZJ | BVMI3 | BVMI3-11 |  | Pentair Berkeley | 1.00 | Constant Load | RSV | 0.85 | 15 | 08 04 2020 | - | Tier 1
4KY1EG | BVMI3 | BVMI3-12 |  | Pentair Berkeley | 1.00 | Constant Load | RSV | 0.85 | 15 | 08 04 2020 | - | Tier 1
42YW3E | BVMI3 | BVMI3-13 |  | Pentair Berkeley | 1.00 | Constant Load | RSV | 0.85 | 15 | 08 04 2020 | - | Tier 1
5B7JDZ | BVMI3 | BVMI3-15 |  | Pentair Berkeley | 1.00 | Constant Load | RSV | 0.85 | 15 | 08 04 2020 | - | Tier 1
587827 | BVMI3 | BVMI3-17 |  | Pentair Berkeley | 1.00 | Constant Load | RSV | 0.85 | 15 | 08 04 2020 | - | Tier 1
4GXBNB | BVMI3 | BVMI3-19 |  | Pentair Berkeley | 1.00 | Constant Load | RSV | 0.85 | 15 | 08 04 2020 | - | Tier 1
5EBKWN | BVMI3 | BVMI3-21 |  | Pentair Berkeley | 1.00 | Constant Load | RSV | 0.85 | 15 | 08 04 2020 | - | Tier 1
QX8KXY | BVMI3 | BVMI3-23 |  | Pentair Berkeley | 1.00 | Constant Load | RSV | 0.85 | 15 | 08 04 2020 | - | Tier 1
Q3YXJ1 | BVMI3 | BVMI3-25 |  | Pentair Berkeley | 1.00 | Constant Load | RSV | 0.85 | 15 | 08 04 2020 | - | Tier 1
56X87N | BVMI33 | BVMI33-1 |  | Pentair Berkeley | 15.00 | Constant Load | RSV | 0.93 | 7 | 08 04 2020 | - | None
5D7K69 | BVMI33 | BVMI33-2 |  | Pentair Berkeley | 15.00 | Constant Load | RSV | 0.93 | 7 | 08 04 2020 | - | None
4YG2W7 | BVMI33 | BVMI33-3 |  | Pentair Berkeley | 15.00 | Constant Load | RSV | 0.93 | 7 | 08 04 2020 | - | None
QMMRVV | BVMI33 | BVMI33-4 |  | Pentair Berkeley | 15.00 | Constant Load | RSV | 0.93 | 7 | 08 04 2020 | - | None
QLV71Y | BVMI33 | BVMI33-5 |  | Pentair Berkeley | 15.00 | Constant Load | RSV | 0.93 | 7 | 08 04 2020 | - | None
QWBEXK | BVMI33 | BVMI33-6 |  | Pentair Berkeley | 15.00 | Constant Load | RSV | 0.93 | 7 | 08 04 2020 | - | None
4RELKP | BVMI33 | BVMI33-7 |  | Pentair Berkeley | 15.00 | Constant Load | RSV | 0.93 | 7 | 08 04 2020 | - | None
4NDMJR | BVMI33 | BVMI33-8 |  | Pentair Berkeley | 15.00 | Constant Load | RSV | 0.93 | 7 | 08 04 2020 | - | None
Q9KGR9 | BVMI33 | BVMI33-9 |  | Pentair Berkeley | 15.00 | Constant Load | RSV | 0.93 | 7 | 08 04 2020 | - | None
41PM1N | BVMI33 | BVMI33-10 |  | Pentair Berkeley | 15.00 | Constant Load | RSV | 0.93 | 7 | 08 04 2020 | - | None
5V2YNW | BVMI5 | BVMI5-2 |  | Pentair Berkeley | 1.50 | Constant Load | RSV | 0.88 | 12 | 08 04 2020 | - | Tier 1
4JX9R6 | BVMI5 | BVMI5-3 |  | Pentair Berkeley | 1.50 | Constant Load | RSV | 0.88 | 12 | 08 04 2020 | - | Tier 1
5ZBJXY | BVMI5 | BVMI5-4 |  | Pentair Berkeley | 1.50 | Constant Load | RSV | 0.88 | 12 | 08 04 2020 | - | Tier 1
5PNMP3 | BVMI5 | BVMI5-5 |  | Pentair Berkeley | 1.50 | Constant Load | RSV | 0.88 | 12 | 08 04 2020 | - | Tier 1
57P7KJ | BVMI5 | BVMI5-6 |  | Pentair Berkeley | 1.50 | Constant Load | RSV | 0.88 | 12 | 08 04 2020 | - | Tier 1
5KY19G | BVMI5 | BVMI5-7 |  | Pentair Berkeley | 1.50 | Constant Load | RSV | 0.88 | 12 | 08 04 2020 | - | Tier 1
52YWVE | BVMI5 | BVMI5-8 |  | Pentair Berkeley | 1.50 | Constant Load | RSV | 0.88 | 12 | 08 04 2020 | - | Tier 1
QB7JLZ | BVMI5 | BVMI5-9 |  | Pentair Berkeley | 1.50 | Constant Load | RSV | 0.88 | 12 | 08 04 2020 | - | Tier 1
Q878D7 | BVMI5 | BVMI5-10 |  | Pentair Berkeley | 1.50 | Constant Load | RSV | 0.88 | 12 | 08 04 2020 | - | Tier 1
5GXBWB | BVMI5 | BVMI5-11 |  | Pentair Berkeley | 1.50 | Constant Load | RSV | 0.88 | 12 | 08 04 2020 | - | Tier 1
QEBKLN | BVMI5 | BVMI5-12 |  | Pentair Berkeley | 1.50 | Constant Load | RSV | 0.88 | 12 | 08 04 2020 | - | Tier 1
4X8KVY | BVMI5 | BVMI5-13 |  | Pentair Berkeley | 1.50 | Constant Load | RSV | 0.88 | 12 | 08 04 2020 | - | Tier 1
43YXP1 | BVMI5 | BVMI5-14 |  | Pentair Berkeley | 1.50 | Constant Load | RSV | 0.88 | 12 | 08 04 2020 | - | Tier 1
Q6X82N | BVMI5 | BVMI5-15 |  | Pentair Berkeley | 1.50 | Constant Load | RSV | 0.88 | 12 | 08 04 2020 | - | Tier 1
QD7KL9 | BVMI5 | BVMI5-16 |  | Pentair Berkeley | 1.50 | Constant Load | RSV | 0.88 | 12 | 08 04 2020 | - | Tier 1
5YG2J7 | BVMI5 | BVMI5-18 |  | Pentair Berkeley | 1.50 | Constant Load | RSV | 0.88 | 12 | 08 04 2020 | - | Tier 1
4MMRYV | BVMI5 | BVMI5-20 |  | Pentair Berkeley | 1.50 | Constant Load | RSV | 0.88 | 12 | 08 04 2020 | - | Tier 1
4LV7YY | BVMI5 | BVMI5-22 |  | Pentair Berkeley | 1.50 | Constant Load | RSV | 0.88 | 12 | 08 04 2020 | - | Tier 1
4WBE1K | BVMI5 | BVMI5-24 |  | Pentair Berkeley | 1.50 | Constant Load | RSV | 0.88 | 12 | 08 04 2020 | - | Tier 1
5RELYP | BVMI5 | BVMI5-36 |  | Pentair Berkeley | 1.50 | Constant Load | RSV | 0.88 | 12 | 08 04 2020 | - | Tier 1
5NDMYR | BVMX1 | BVMX1-2 |  | Pentair Berkeley | 1.00 | Constant Load | RSV | 0.87 | 13 | 08 04 2020 | - | Tier 1
49KGD9 | BVMX1 | BVMX1-3 |  | Pentair Berkeley | 1.00 | Constant Load | RSV | 0.87 | 13 | 08 04 2020 | - | Tier 1
51PMJN | BVMX1 | BVMX1-4 |  | Pentair Berkeley | 1.00 | Constant Load | RSV | 0.87 | 13 | 08 04 2020 | - | Tier 1
QV2Y9W | BVMX1 | BVMX1-5 |  | Pentair Berkeley | 1.00 | Constant Load | RSV | 0.87 | 13 | 08 04 2020 | - | Tier 1
5JX9L6 | BVMX1 | BVMX1-6 |  | Pentair Berkeley | 1.00 | Constant Load | RSV | 0.87 | 13 | 08 04 2020 | - | Tier 1
QZBJNY | BVMX1 | BVMX1-7 |  | Pentair Berkeley | 1.00 | Constant Load | RSV | 0.87 | 13 | 08 04 2020 | - | Tier 1
QPNMY3 | BVMX1 | BVMX1-8 |  | Pentair Berkeley | 1.00 | Constant Load | RSV | 0.87 | 13 | 08 04 2020 | - | Tier 1
Q7P7BJ | BVMX1 | BVMX1-9 |  | Pentair Berkeley | 1.00 | Constant Load | RSV | 0.87 | 13 | 08 04 2020 | - | Tier 1
QKY1LG | BVMX1 | BVMX1-10 |  | Pentair Berkeley | 1.00 | Constant Load | RSV | 0.87 | 13 | 08 04 2020 | - | Tier 1
Q2YWZE | BVMX1 | BVMX1-11 |  | Pentair Berkeley | 1.00 | Constant Load | RSV | 0.87 | 13 | 08 04 2020 | - | Tier 1
4B7JXZ | BVMX1 | BVMX1-12 |  | Pentair Berkeley | 1.00 | Constant Load | RSV | 0.87 | 13 | 08 04 2020 | - | Tier 1
4878L7 | BVMX1 | BVMX1-13 |  | Pentair Berkeley | 1.00 | Constant Load | RSV | 0.87 | 13 | 08 04 2020 | - | Tier 1
QGXBMB | BVMX1 | BVMX1-15 |  | Pentair Berkeley | 1.00 | Constant Load | RSV | 0.87 | 13 | 08 04 2020 | - | Tier 1
4EBK6N | BVMX1 | BVMX1-17 |  | Pentair Berkeley | 1.00 | Constant Load | RSV | 0.87 | 13 | 08 04 2020 | - | Tier 1
5X8K2Y | BVMX1 | BVMX1-19 |  | Pentair Berkeley | 1.00 | Constant Load | RSV | 0.87 | 13 | 08 04 2020 | - | Tier 1
53YXW1 | BVMX1 | BVMX1-21 |  | Pentair Berkeley | 1.00 | Constant Load | RSV | 0.87 | 13 | 08 04 2020 | - | Tier 1
46X8LN | BVMX1 | BVMX1-23 |  | Pentair Berkeley | 1.00 | Constant Load | RSV | 0.87 | 13 | 08 04 2020 | - | Tier 1
4D7KM9 | BVMX1 | BVMX1-25 |  | Pentair Berkeley | 1.00 | Constant Load | RSV | 0.87 | 13 | 08 04 2020 | - | Tier 1
QYG2B7 | BVMX1 | BVMX1-27 |  | Pentair Berkeley | 1.00 | Constant Load | RSV | 0.87 | 13 | 08 04 2020 | - | Tier 1
5MMR6V | BVMX15 | BVMX15-1 |  | Pentair Berkeley | 7.50 | Constant Load | RSV | 0.85 | 15 | 08 04 2020 | - | Tier 1
5LV76Y | BVMX15 | BVMX15-2 |  | Pentair Berkeley | 7.50 | Constant Load | RSV | 0.85 | 15 | 08 04 2020 | - | Tier 1
5WBEKK | BVMX15 | BVMX15-3 |  | Pentair Berkeley | 7.50 | Constant Load | RSV | 0.85 | 15 | 08 04 2020 | - | Tier 1
QRELVP | BVMX15 | BVMX15-4 |  | Pentair Berkeley | 7.50 | Constant Load | RSV | 0.85 | 15 | 08 04 2020 | - | Tier 1
QNDM6R | BVMX15 | BVMX15-5 |  | Pentair Berkeley | 7.50 | Constant Load | RSV | 0.85 | 15 | 08 04 2020 | - | Tier 1
59KGL9 | BVMX15 | BVMX15-6 |  | Pentair Berkeley | 7.50 | Constant Load | RSV | 0.85 | 15 | 08 04 2020 | - | Tier 1
Q1PMLN | BVMX15 | BVMX15-7 |  | Pentair Berkeley | 7.50 | Constant Load | RSV | 0.85 | 15 | 08 04 2020 | - | Tier 1
4V2Y7W | BVMX15 | BVMX15-8 |  | Pentair Berkeley | 7.50 | Constant Load | RSV | 0.85 | 15 | 08 04 2020 | - | Tier 1
QJX9Y6 | BVMX15 | BVMX15-9 |  | Pentair Berkeley | 7.50 | Constant Load | RSV | 0.85 | 15 | 08 04 2020 | - | Tier 1
4ZBJ8Y | BVMX15 | BVMX15-10 |  | Pentair Berkeley | 7.50 | Constant Load | RSV | 0.85 | 15 | 08 04 2020 | - | Tier 1
4PNM93 | BVMX15 | BVMX15-12 |  | Pentair Berkeley | 7.50 | Constant Load | RSV | 0.85 | 15 | 08 04 2020 | - | Tier 1
47P7LJ | BVMX20 | BVMX20-1 |  | Pentair Berkeley | 7.50 | Constant Load | RSV | 0.88 | 12 | 08 04 2020 | - | Tier 1
4KY16G | BVMX20 | BVMX20-2 |  | Pentair Berkeley | 7.50 | Constant Load | RSV | 0.88 | 12 | 08 04 2020 | - | Tier 1
49KGLZ | BVMX20 | BVMX20-3 |  | Pentair Berkeley | 7.50 | Constant Load | RSV | 0.88 | 12 | 08 04 2020 | - | Tier 1
51PM2W | BVMX20 | BVMX20-4 |  | Pentair Berkeley | 7.50 | Constant Load | RSV | 0.88 | 12 | 08 04 2020 | - | Tier 1
QV2YB2 | BVMX20 | BVMX20-5 |  | Pentair Berkeley | 7.50 | Constant Load | RSV | 0.88 | 12 | 08 04 2020 | - | Tier 1
5JX9B9 | BVMX20 | BVMX20-6 |  | Pentair Berkeley | 7.50 | Constant Load | RSV | 0.88 | 12 | 08 04 2020 | - | Tier 1
QZBJ1W | BVMX20 | BVMX20-7 |  | Pentair Berkeley | 7.50 | Constant Load | RSV | 0.88 | 12 | 08 04 2020 | - | Tier 1
QPNMJE | BVMX20 | BVMX20-8 |  | Pentair Berkeley | 7.50 | Constant Load | RSV | 0.88 | 12 | 08 04 2020 | - | Tier 1
Q7P7VM | BVMX20 | BVMX20-10 |  | Pentair Berkeley | 7.50 | Constant Load | RSV | 0.88 | 12 | 08 04 2020 | - | Tier 1
QKY18P | BVMX3 | BVMX3-2 |  | Pentair Berkeley | 1.00 | Constant Load | RSV | 0.85 | 15 | 08 04 2020 | - | Tier 1
Q2YWB6 | BVMX3 | BVMX3-3 |  | Pentair Berkeley | 1.00 | Constant Load | RSV | 0.85 | 15 | 08 04 2020 | - | Tier 1
4B7J1Y | BVMX3 | BVMX3-4 |  | Pentair Berkeley | 1.00 | Constant Load | RSV | 0.85 | 15 | 08 04 2020 | - | Tier 1
4878J2 | BVMX3 | BVMX3-5 |  | Pentair Berkeley | 1.00 | Constant Load | RSV | 0.85 | 15 | 08 04 2020 | - | Tier 1
QGXB7W | BVMX3 | BVMX3-6 |  | Pentair Berkeley | 1.00 | Constant Load | RSV | 0.85 | 15 | 08 04 2020 | - | Tier 1
4EBKZ6 | BVMX3 | BVMX3-7 |  | Pentair Berkeley | 1.00 | Constant Load | RSV | 0.85 | 15 | 08 04 2020 | - | Tier 1
5X8KGG | BVMX3 | BVMX3-8 |  | Pentair Berkeley | 1.00 | Constant Load | RSV | 0.85 | 15 | 08 04 2020 | - | Tier 1
53YX87 | BVMX3 | BVMX3-9 |  | Pentair Berkeley | 1.00 | Constant Load | RSV | 0.85 | 15 | 08 04 2020 | - | Tier 1
46X81R | BVMX3 | BVMX3-10 |  | Pentair Berkeley | 1.00 | Constant Load | RSV | 0.85 | 15 | 08 04 2020 | - | Tier 1
4D7KJ3 | BVMX3 | BVMX3-11 |  | Pentair Berkeley | 1.00 | Constant Load | RSV | 0.85 | 15 | 08 04 2020 | - | Tier 1
QYG291 | BVMX3 | BVMX3-12 |  | Pentair Berkeley | 1.00 | Constant Load | RSV | 0.85 | 15 | 08 04 2020 | - | Tier 1
5MMRN1 | BVMX3 | BVMX3-13 |  | Pentair Berkeley | 1.00 | Constant Load | RSV | 0.85 | 15 | 08 04 2020 | - | Tier 1
5LV7GJ | BVMX3 | BVMX3-15 |  | Pentair Berkeley | 1.00 | Constant Load | RSV | 0.85 | 15 | 08 04 2020 | - | Tier 1
5WBE8R | BVMX3 | BVMX3-17 |  | Pentair Berkeley | 1.00 | Constant Load | RSV | 0.85 | 15 | 08 04 2020 | - | Tier 1
QRELPN | BVMX3 | BVMX3-19 |  | Pentair Berkeley | 1.00 | Constant Load | RSV | 0.85 | 15 | 08 04 2020 | - | Tier 1
QNDM13 | BVMX3 | BVMX3-21 |  | Pentair Berkeley | 1.00 | Constant Load | RSV | 0.85 | 15 | 08 04 2020 | - | Tier 1
59KGNZ | BVMX3 | BVMX3-23 |  | Pentair Berkeley | 1.00 | Constant Load | RSV | 0.85 | 15 | 08 04 2020 | - | Tier 1
Q1PMZW | BVMX3 | BVMX3-25 |  | Pentair Berkeley | 1.00 | Constant Load | RSV | 0.85 | 15 | 08 04 2020 | - | Tier 1
4V2Y62 | BVMX33 | BVMX33-1 |  | Pentair Berkeley | 15.00 | Constant Load | RSV | 0.93 | 7 | 08 04 2020 | - | None
QJX939 | BVMX33 | BVMX33-2 |  | Pentair Berkeley | 15.00 | Constant Load | RSV | 0.93 | 7 | 08 04 2020 | - | None
4ZBJ6W | BVMX33 | BVMX33-3 |  | Pentair Berkeley | 15.00 | Constant Load | RSV | 0.93 | 7 | 08 04 2020 | - | None
4PNMLE | BVMX33 | BVMX33-4 |  | Pentair Berkeley | 15.00 | Constant Load | RSV | 0.93 | 7 | 08 04 2020 | - | None
47P78M | BVMX33 | BVMX33-5 |  | Pentair Berkeley | 15.00 | Constant Load | RSV | 0.93 | 7 | 08 04 2020 | - | None
4KY13P | BVMX33 | BVMX33-6 |  | Pentair Berkeley | 15.00 | Constant Load | RSV | 0.93 | 7 | 08 04 2020 | - | None
42YWP6 | BVMX33 | BVMX33-7 |  | Pentair Berkeley | 15.00 | Constant Load | RSV | 0.93 | 7 | 08 04 2020 | - | None
5B7J2Y | BVMX33 | BVMX33-8 |  | Pentair Berkeley | 15.00 | Constant Load | RSV | 0.93 | 7 | 08 04 2020 | - | None
5878G2 | BVMX33 | BVMX33-9 |  | Pentair Berkeley | 15.00 | Constant Load | RSV | 0.93 | 7 | 08 04 2020 | - | None
4GXB3W | BVMX33 | BVMX33-10 |  | Pentair Berkeley | 15.00 | Constant Load | RSV | 0.93 | 7 | 08 04 2020 | - | None
5EBKG6 | BVMX45 | BVMX45-1 |  | Pentair Berkeley | 25.00 | Constant Load | RSV | 0.89 | 11 | 08 04 2020 | - | Tier 1
QX8KMG | BVMX45 | BVMX45-2 |  | Pentair Berkeley | 25.00 | Constant Load | RSV | 0.89 | 11 | 08 04 2020 | - | Tier 1
Q3YX77 | BVMX45 | BVMX45-3 |  | Pentair Berkeley | 25.00 | Constant Load | RSV | 0.89 | 11 | 08 04 2020 | - | Tier 1
56X8BR | BVMX45 | BVMX45-4 |  | Pentair Berkeley | 25.00 | Constant Load | RSV | 0.89 | 11 | 08 04 2020 | - | Tier 1
5D7K83 | BVMX45 | BVMX45-5 |  | Pentair Berkeley | 25.00 | Constant Load | RSV | 0.89 | 11 | 08 04 2020 | - | Tier 1
4YG261 | BVMX45 | BVMX45-6 |  | Pentair Berkeley | 25.00 | Constant Load | RSV | 0.89 | 11 | 08 04 2020 | - | Tier 1
QMMR31 | BVMX45 | BVMX45-7 |  | Pentair Berkeley | 25.00 | Constant Load | RSV | 0.89 | 11 | 08 04 2020 | - | Tier 1
QLV73J | BVMX45 | BVMX45-8 |  | Pentair Berkeley | 25.00 | Constant Load | RSV | 0.89 | 11 | 08 04 2020 | - | Tier 1
QWBEDR | BVMX5 | BVMX5-2 |  | Pentair Berkeley | 1.50 | Constant Load | RSV | 0.88 | 12 | 08 04 2020 | - | Tier 1
4REL3N | BVMX5 | BVMX5-3 |  | Pentair Berkeley | 1.50 | Constant Load | RSV | 0.88 | 12 | 08 04 2020 | - | Tier 1
4NDMR3 | BVMX5 | BVMX5-4 |  | Pentair Berkeley | 1.50 | Constant Load | RSV | 0.88 | 12 | 08 04 2020 | - | Tier 1
Q9KGEZ | BVMX5 | BVMX5-5 |  | Pentair Berkeley | 1.50 | Constant Load | RSV | 0.88 | 12 | 08 04 2020 | - | Tier 1
41PMRW | BVMX5 | BVMX5-6 |  | Pentair Berkeley | 1.50 | Constant Load | RSV | 0.88 | 12 | 08 04 2020 | - | Tier 1
5V2YL2 | BVMX5 | BVMX5-7 |  | Pentair Berkeley | 1.50 | Constant Load | RSV | 0.88 | 12 | 08 04 2020 | - | Tier 1
4JX9J9 | BVMX5 | BVMX5-8 |  | Pentair Berkeley | 1.50 | Constant Load | RSV | 0.88 | 12 | 08 04 2020 | - | Tier 1
5ZBJLW | BVMX5 | BVMX5-9 |  | Pentair Berkeley | 1.50 | Constant Load | RSV | 0.88 | 12 | 08 04 2020 | - | Tier 1
5PNMBE | BVMX5 | BVMX5-10 |  | Pentair Berkeley | 1.50 | Constant Load | RSV | 0.88 | 12 | 08 04 2020 | - | Tier 1
57P7RM | BVMX5 | BVMX5-11 |  | Pentair Berkeley | 1.50 | Constant Load | RSV | 0.88 | 12 | 08 04 2020 | - | Tier 1
5KY1ZP | BVMX5 | BVMX5-12 |  | Pentair Berkeley | 1.50 | Constant Load | RSV | 0.88 | 12 | 08 04 2020 | - | Tier 1
52YWR6 | BVMX5 | BVMX5-13 |  | Pentair Berkeley | 1.50 | Constant Load | RSV | 0.88 | 12 | 08 04 2020 | - | Tier 1
QB7JBY | BVMX5 | BVMX5-14 |  | Pentair Berkeley | 1.50 | Constant Load | RSV | 0.88 | 12 | 08 04 2020 | - | Tier 1
Q878R2 | BVMX5 | BVMX5-15 |  | Pentair Berkeley | 1.50 | Constant Load | RSV | 0.88 | 12 | 08 04 2020 | - | Tier 1
5GXB9W | BVMX5 | BVMX5-16 |  | Pentair Berkeley | 1.50 | Constant Load | RSV | 0.88 | 12 | 08 04 2020 | - | Tier 1
QEBKE6 | BVMX5 | BVMX5-18 |  | Pentair Berkeley | 1.50 | Constant Load | RSV | 0.88 | 12 | 08 04 2020 | - | Tier 1
4X8KLG | BVMX5 | BVMX5-20 |  | Pentair Berkeley | 1.50 | Constant Load | RSV | 0.88 | 12 | 08 04 2020 | - | Tier 1
43YXR7 | BVMX5 | BVMX5-22 |  | Pentair Berkeley | 1.50 | Constant Load | RSV | 0.88 | 12 | 08 04 2020 | - | Tier 1
Q6X8RR | BVMX5 | BVMX5-24 |  | Pentair Berkeley | 1.50 | Constant Load | RSV | 0.88 | 12 | 08 04 2020 | - | Tier 1
QD7KG3 | BVMX64 | BVMX64-1 |  | Pentair Berkeley | 40.00 | Constant Load | RSV | 0.94 | 6 | 08 04 2020 | - | None
5YG2L1 | BVMX64 | BVMX64-2 |  | Pentair Berkeley | 40.00 | Constant Load | RSV | 0.94 | 6 | 08 04 2020 | - | None
4MMR71 | BVMX64 | BVMX64-3 |  | Pentair Berkeley | 40.00 | Constant Load | RSV | 0.94 | 6 | 08 04 2020 | - | None
4LV7PJ | BVMX64 | BVMX64-4 |  | Pentair Berkeley | 40.00 | Constant Load | RSV | 0.94 | 6 | 08 04 2020 | - | None
4WBELR | BVMX64 | BVMX64-5 |  | Pentair Berkeley | 40.00 | Constant Load | RSV | 0.94 | 6 | 08 04 2020 | - | None
5RELGN | BVMX90 | BVMX90-1 |  | Pentair Berkeley | 60.00 | Constant Load | RSV | 0.95 | 5 | 08 04 2020 | - | None
5NDMK3 | BVMX90 | BVMX90-2 |  | Pentair Berkeley | 60.00 | Constant Load | RSV | 0.95 | 5 | 08 04 2020 | - | None
49KG9Z | BVMX90 | BVMX90-3 |  | Pentair Berkeley | 60.00 | Constant Load | RSV | 0.95 | 5 | 08 04 2020 | - | None
51PMNW | BVMX90 | BVMX90-4 |  | Pentair Berkeley | 60.00 | Constant Load | RSV | 0.95 | 5 | 08 04 2020 | - | None
QV2YV2 | PVM1 | PVM1-10 |  | Pentair Aurora | 1.00 | Constant Load | RSV | 0.87 | 13 | 08 04 2020 | - | Tier 1
5JX9P9 | PVM1 | PVM1-11 |  | Pentair Aurora | 1.00 | Constant Load | RSV | 0.87 | 13 | 08 04 2020 | - | Tier 1
QZBJ7W | PVM1 | PVM1-12 |  | Pentair Aurora | 1.00 | Constant Load | RSV | 0.87 | 13 | 08 04 2020 | - | Tier 1
QPNMGE | PVM1 | PVM1-13 |  | Pentair Aurora | 1.00 | Constant Load | RSV | 0.87 | 13 | 08 04 2020 | - | Tier 1
Q7P71M | PVM1 | PVM1-15 |  | Pentair Aurora | 1.00 | Constant Load | RSV | 0.87 | 13 | 08 04 2020 | - | Tier 1
QKY17P | PVM1 | PVM1-17 |  | Pentair Aurora | 1.00 | Constant Load | RSV | 0.87 | 13 | 08 04 2020 | - | Tier 1
Q2YWG6 | PVM1 | PVM1-19 |  | Pentair Aurora | 1.00 | Constant Load | RSV | 0.87 | 13 | 08 04 2020 | - | Tier 1
4B7JEY | PVM1 | PVM1-2 |  | Pentair Aurora | 1.00 | Constant Load | RSV | 0.87 | 13 | 08 04 2020 | - | Tier 1
4878N2 | PVM1 | PVM1-21 |  | Pentair Aurora | 1.00 | Constant Load | RSV | 0.87 | 13 | 08 04 2020 | - | Tier 1
QGXBVW | PVM1 | PVM1-23 |  | Pentair Aurora | 1.00 | Constant Load | RSV | 0.87 | 13 | 08 04 2020 | - | Tier 1
4EBK96 | PVM1 | PVM1-25 |  | Pentair Aurora | 1.00 | Constant Load | RSV | 0.87 | 13 | 08 04 2020 | - | Tier 1
5X8KZG | PVM1 | PVM1-27 |  | Pentair Aurora | 1.00 | Constant Load | RSV | 0.87 | 13 | 08 04 2020 | - | Tier 1
53YXE7 | PVM1 | PVM1-3 |  | Pentair Aurora | 1.00 | Constant Load | RSV | 0.87 | 13 | 08 04 2020 | - | Tier 1
46X89R | PVM1 | PVM1-30 |  | Pentair Aurora | 1.00 | Constant Load | RSV | 0.87 | 13 | 08 04 2020 | - | Tier 1
4D7K33 | PVM1 | PVM1-33 |  | Pentair Aurora | 1.00 | Constant Load | RSV | 0.87 | 13 | 08 04 2020 | - | Tier 1
QYG2P1 | PVM1 | PVM1-36 |  | Pentair Aurora | 1.00 | Constant Load | RSV | 0.87 | 13 | 08 04 2020 | - | Tier 1
5MMR21 | PVM1 | PVM1-4 |  | Pentair Aurora | 1.00 | Constant Load | RSV | 0.87 | 13 | 08 04 2020 | - | Tier 1
5LV7KJ | PVM1 | PVM1-5 |  | Pentair Aurora | 1.00 | Constant Load | RSV | 0.87 | 13 | 08 04 2020 | - | Tier 1
5WBEJR | PVM1 | PVM1-6 |  | Pentair Aurora | 1.00 | Constant Load | RSV | 0.87 | 13 | 08 04 2020 | - | Tier 1
QRELXN | PVM1 | PVM1-7 |  | Pentair Aurora | 1.00 | Constant Load | RSV | 0.87 | 13 | 08 04 2020 | - | Tier 1
QNDMB3 | PVM1 | PVM1-8 |  | Pentair Aurora | 1.00 | Constant Load | RSV | 0.87 | 13 | 08 04 2020 | - | Tier 1
59KGJZ | PVM1 | PVM1-9 |  | Pentair Aurora | 1.00 | Constant Load | RSV | 0.87 | 13 | 08 04 2020 | - | Tier 1
Q1PMBW | PVM10 | PVM10-1 |  | Pentair Aurora | 3.00 | Constant Load | RSV | 0.82 | 18 | 08 04 2020 | - | Tier 1
4V2YW2 | PVM10 | PVM10-10 |  | Pentair Aurora | 3.00 | Constant Load | RSV | 0.82 | 18 | 08 04 2020 | - | Tier 1
QJX9W9 | PVM10 | PVM10-12 |  | Pentair Aurora | 3.00 | Constant Load | RSV | 0.82 | 18 | 08 04 2020 | - | Tier 1
4ZBJVW | PVM10 | PVM10-14 |  | Pentair Aurora | 3.00 | Constant Load | RSV | 0.82 | 18 | 08 04 2020 | - | Tier 1
4PNMWE | PVM10 | PVM10-16 |  | Pentair Aurora | 3.00 | Constant Load | RSV | 0.82 | 18 | 08 04 2020 | - | Tier 1
47P76M | PVM10 | PVM10-18 |  | Pentair Aurora | 3.00 | Constant Load | RSV | 0.82 | 18 | 08 04 2020 | - | Tier 1
4KY1WP | PVM10 | PVM10-2 |  | Pentair Aurora | 3.00 | Constant Load | RSV | 0.82 | 18 | 08 04 2020 | - | Tier 1
49KG1Y | PVM10 | PVM10-20 |  | Pentair Aurora | 3.00 | Constant Load | RSV | 0.82 | 18 | 08 04 2020 | - | Tier 1
51PMB3 | PVM10 | PVM10-22 |  | Pentair Aurora | 3.00 | Constant Load | RSV | 0.82 | 18 | 08 04 2020 | - | Tier 1
QV2YWN | PVM10 | PVM10-3 |  | Pentair Aurora | 3.00 | Constant Load | RSV | 0.82 | 18 | 08 04 2020 | - | Tier 1
5JX9WL | PVM10 | PVM10-4 |  | Pentair Aurora | 3.00 | Constant Load | RSV | 0.82 | 18 | 08 04 2020 | - | Tier 1
QZBJV8 | PVM10 | PVM10-5 |  | Pentair Aurora | 3.00 | Constant Load | RSV | 0.82 | 18 | 08 04 2020 | - | Tier 1
QPNMWJ | PVM10 | PVM10-6 |  | Pentair Aurora | 3.00 | Constant Load | RSV | 0.82 | 18 | 08 04 2020 | - | Tier 1
Q7P768 | PVM10 | PVM10-7 |  | Pentair Aurora | 3.00 | Constant Load | RSV | 0.82 | 18 | 08 04 2020 | - | Tier 1
QKY1WZ | PVM10 | PVM10-8 |  | Pentair Aurora | 3.00 | Constant Load | RSV | 0.82 | 18 | 08 04 2020 | - | Tier 1
Q2YW8G | PVM10 | PVM10-9 |  | Pentair Aurora | 3.00 | Constant Load | RSV | 0.82 | 18 | 08 04 2020 | - | Tier 1
487893 | PVM15 | PVM15-1 |  | Pentair Aurora | 7.50 | Constant Load | RSV | 0.85 | 15 | 08 04 2020 | - | Tier 1
QGXB6D | PVM15 | PVM15-10 |  | Pentair Aurora | 7.50 | Constant Load | RSV | 0.85 | 15 | 08 04 2020 | - | Tier 1
4EBKXJ | PVM15 | PVM15-12 |  | Pentair Aurora | 7.50 | Constant Load | RSV | 0.85 | 15 | 08 04 2020 | - | Tier 1
5X8KND | PVM15 | PVM15-14 |  | Pentair Aurora | 7.50 | Constant Load | RSV | 0.85 | 15 | 08 04 2020 | - | Tier 1
53YXG2 | PVM15 | PVM15-17 |  | Pentair Aurora | 7.50 | Constant Load | RSV | 0.85 | 15 | 08 04 2020 | - | Tier 1
46X83W | PVM15 | PVM15-2 |  | Pentair Aurora | 7.50 | Constant Load | RSV | 0.85 | 15 | 08 04 2020 | - | Tier 1
4D7KB2 | PVM15 | PVM15-3 |  | Pentair Aurora | 7.50 | Constant Load | RSV | 0.85 | 15 | 08 04 2020 | - | Tier 1
QYG2XG | PVM15 | PVM15-4 |  | Pentair Aurora | 7.50 | Constant Load | RSV | 0.85 | 15 | 08 04 2020 | - | Tier 1
5MMR1R | PVM15 | PVM15-5 |  | Pentair Aurora | 7.50 | Constant Load | RSV | 0.85 | 15 | 08 04 2020 | - | Tier 1
5LV79X | PVM15 | PVM15-6 |  | Pentair Aurora | 7.50 | Constant Load | RSV | 0.85 | 15 | 08 04 2020 | - | Tier 1
5WBEG7 | PVM15 | PVM15-7 |  | Pentair Aurora | 7.50 | Constant Load | RSV | 0.85 | 15 | 08 04 2020 | - | Tier 1
QREL76 | PVM15 | PVM15-8 |  | Pentair Aurora | 7.50 | Constant Load | RSV | 0.85 | 15 | 08 04 2020 | - | Tier 1
QNDMN8 | PVM15 | PVM15-9 |  | Pentair Aurora | 7.50 | Constant Load | RSV | 0.85 | 15 | 08 04 2020 | - | Tier 1
59KG6Y | PVM20 | PVM20-1 |  | Pentair Aurora | 7.50 | Constant Load | RSV | 0.88 | 12 | 08 04 2020 | - | Tier 1
Q1PMK3 | PVM20 | PVM20-10 |  | Pentair Aurora | 7.50 | Constant Load | RSV | 0.88 | 12 | 08 04 2020 | - | Tier 1
4V2Y8N | PVM20 | PVM20-12 |  | Pentair Aurora | 7.50 | Constant Load | RSV | 0.88 | 12 | 08 04 2020 | - | Tier 1
QJX96L | PVM20 | PVM20-14 |  | Pentair Aurora | 7.50 | Constant Load | RSV | 0.88 | 12 | 08 04 2020 | - | Tier 1
4ZBJ38 | PVM20 | PVM20-17 |  | Pentair Aurora | 7.50 | Constant Load | RSV | 0.88 | 12 | 08 04 2020 | - | Tier 1
4PNMZJ | PVM20 | PVM20-2 |  | Pentair Aurora | 7.50 | Constant Load | RSV | 0.88 | 12 | 08 04 2020 | - | Tier 1
47P7X8 | PVM20 | PVM20-3 |  | Pentair Aurora | 7.50 | Constant Load | RSV | 0.88 | 12 | 08 04 2020 | - | Tier 1
4KY1DZ | PVM20 | PVM20-4 |  | Pentair Aurora | 7.50 | Constant Load | RSV | 0.88 | 12 | 08 04 2020 | - | Tier 1
42YW2G | PVM20 | PVM20-5 |  | Pentair Aurora | 7.50 | Constant Load | RSV | 0.88 | 12 | 08 04 2020 | - | Tier 1
5B7JK8 | PVM20 | PVM20-6 |  | Pentair Aurora | 7.50 | Constant Load | RSV | 0.88 | 12 | 08 04 2020 | - | Tier 1
587833 | PVM20 | PVM20-7 |  | Pentair Aurora | 7.50 | Constant Load | RSV | 0.88 | 12 | 08 04 2020 | - | Tier 1
4GXBED | PVM20 | PVM20-8 |  | Pentair Aurora | 7.50 | Constant Load | RSV | 0.88 | 12 | 08 04 2020 | - | Tier 1
5EBK8J | PVM3 | PVM3-2 |  | Pentair Aurora | 1.00 | Constant Load | RSV | 0.85 | 15 | 08 04 2020 | - | Tier 1
QX8KED | PVM3 | PVM3-3 |  | Pentair Aurora | 1.00 | Constant Load | RSV | 0.85 | 15 | 08 04 2020 | - | Tier 1
Q3YXB2 | PVM3 | PVM3-4 |  | Pentair Aurora | 1.00 | Constant Load | RSV | 0.85 | 15 | 08 04 2020 | - | Tier 1
56X8EW | PVM3 | PVM3-5 |  | Pentair Aurora | 1.00 | Constant Load | RSV | 0.85 | 15 | 08 04 2020 | - | Tier 1
5D7KX2 | PVM3 | PVM3-6 |  | Pentair Aurora | 1.00 | Constant Load | RSV | 0.85 | 15 | 08 04 2020 | - | Tier 1
4YG2DG | PVM3 | PVM3-7 |  | Pentair Aurora | 1.00 | Constant Load | RSV | 0.85 | 15 | 08 04 2020 | - | Tier 1
QMMRZR | PVM3 | PVM3-8 |  | Pentair Aurora | 1.00 | Constant Load | RSV | 0.85 | 15 | 08 04 2020 | - | Tier 1
QLV7JX | PVM3 | PVM3-9 |  | Pentair Aurora | 1.00 | Constant Load | RSV | 0.85 | 15 | 08 04 2020 | - | Tier 1
QWBE37 | PVM3 | PVM3-10 |  | Pentair Aurora | 1.00 | Constant Load | RSV | 0.85 | 15 | 08 04 2020 | - | Tier 1
4RELB6 | PVM3 | PVM3-11 |  | Pentair Aurora | 1.00 | Constant Load | RSV | 0.85 | 15 | 08 04 2020 | - | Tier 1
4NDMP8 | PVM3 | PVM3-12 |  | Pentair Aurora | 1.00 | Constant Load | RSV | 0.85 | 15 | 08 04 2020 | - | Tier 1
Q9KGVY | PVM3 | PVM3-13 |  | Pentair Aurora | 1.00 | Constant Load | RSV | 0.85 | 15 | 08 04 2020 | - | Tier 1
41PME3 | PVM3 | PVM3-15 |  | Pentair Aurora | 1.00 | Constant Load | RSV | 0.85 | 15 | 08 04 2020 | - | Tier 1
5V2YXN | PVM3 | PVM3-17 |  | Pentair Aurora | 1.00 | Constant Load | RSV | 0.85 | 15 | 08 04 2020 | - | Tier 1
4JX91L | PVM3 | PVM3-19 |  | Pentair Aurora | 1.00 | Constant Load | RSV | 0.85 | 15 | 08 04 2020 | - | Tier 1
5ZBJY8 | PVM3 | PVM3-21 |  | Pentair Aurora | 1.00 | Constant Load | RSV | 0.85 | 15 | 08 04 2020 | - | Tier 1
5PNMKJ | PVM3 | PVM3-23 |  | Pentair Aurora | 1.00 | Constant Load | RSV | 0.85 | 15 | 08 04 2020 | - | Tier 1
57P7N8 | PVM3 | PVM3-25 |  | Pentair Aurora | 1.00 | Constant Load | RSV | 0.85 | 15 | 08 04 2020 | - | Tier 1
5KY1VZ | PVM3 | PVM3-27 |  | Pentair Aurora | 1.00 | Constant Load | RSV | 0.85 | 15 | 08 04 2020 | - | Tier 1
52YWXG | PVM3 | PVM3-29 |  | Pentair Aurora | 1.00 | Constant Load | RSV | 0.85 | 15 | 08 04 2020 | - | Tier 1
QB7JG8 | PVM3 | PVM3-31 |  | Pentair Aurora | 1.00 | Constant Load | RSV | 0.85 | 15 | 08 04 2020 | - | Tier 1
Q87813 | PVM3 | PVM3-33 |  | Pentair Aurora | 1.00 | Constant Load | RSV | 0.85 | 15 | 08 04 2020 | - | Tier 1
5GXBDD | PVM3 | PVM3-36 |  | Pentair Aurora | 1.00 | Constant Load | RSV | 0.85 | 15 | 08 04 2020 | - | Tier 1
QEBK3J | PVM33 | PVM33-1 |  | Pentair Aurora | 15.00 | Constant Load | RSV | 0.93 | 7 | 08 04 2020 | - | None
4X8K6D | PVM33 | PVM33-2 |  | Pentair Aurora | 15.00 | Constant Load | RSV | 0.93 | 7 | 08 04 2020 | - | None
43YXN2 | PVM33 | PVM33-3 |  | Pentair Aurora | 15.00 | Constant Load | RSV | 0.93 | 7 | 08 04 2020 | - | None
Q6X8YW | PVM33 | PVM33-4 |  | Pentair Aurora | 15.00 | Constant Load | RSV | 0.93 | 7 | 08 04 2020 | - | None
QD7KV2 | PVM33 | PVM33-5 |  | Pentair Aurora | 15.00 | Constant Load | RSV | 0.93 | 7 | 08 04 2020 | - | None
5YG2RG | PVM33 | PVM33-6 |  | Pentair Aurora | 15.00 | Constant Load | RSV | 0.93 | 7 | 08 04 2020 | - | None
4MMRGR | PVM33 | PVM33-7 |  | Pentair Aurora | 15.00 | Constant Load | RSV | 0.93 | 7 | 08 04 2020 | - | None
4LV78X | PVM33 | PVM33-8 |  | Pentair Aurora | 15.00 | Constant Load | RSV | 0.93 | 7 | 08 04 2020 | - | None
4WBER7 | PVM33 | PVM33-9 |  | Pentair Aurora | 15.00 | Constant Load | RSV | 0.93 | 7 | 08 04 2020 | - | None
5RELD6 | PVM33 | PVM33-10 |  | Pentair Aurora | 15.00 | Constant Load | RSV | 0.93 | 7 | 08 04 2020 | - | None
5NDME8 | PVM33 | PVM33-11 |  | Pentair Aurora | 15.00 | Constant Load | RSV | 0.93 | 7 | 08 04 2020 | - | None
49KG8Y | PVM33 | PVM33-12 |  | Pentair Aurora | 15.00 | Constant Load | RSV | 0.93 | 7 | 08 04 2020 | - | None
51PMV3 | PVM33 | PVM33-13 |  | Pentair Aurora | 15.00 | Constant Load | RSV | 0.93 | 7 | 08 04 2020 | - | None
QV2YRN | PVM33 | PVM33-14 |  | Pentair Aurora | 15.00 | Constant Load | RSV | 0.93 | 7 | 08 04 2020 | - | None
5JX92L | PVM45 | PVM45-1 |  | Pentair Aurora | 25.00 | Constant Load | RSV | 0.89 | 11 | 08 04 2020 | - | Tier 1
QZBJR8 | PVM45 | PVM45-2 |  | Pentair Aurora | 25.00 | Constant Load | RSV | 0.89 | 11 | 08 04 2020 | - | Tier 1
QPNM3J | PVM45 | PVM45-3 |  | Pentair Aurora | 25.00 | Constant Load | RSV | 0.89 | 11 | 08 04 2020 | - | Tier 1
Q7P728 | PVM45 | PVM45-4 |  | Pentair Aurora | 25.00 | Constant Load | RSV | 0.89 | 11 | 08 04 2020 | - | Tier 1
QKY1BZ | PVM45 | PVM45-5 |  | Pentair Aurora | 25.00 | Constant Load | RSV | 0.89 | 11 | 08 04 2020 | - | Tier 1
Q2YWJG | PVM45 | PVM45-6 |  | Pentair Aurora | 25.00 | Constant Load | RSV | 0.89 | 11 | 08 04 2020 | - | Tier 1
4B7JN8 | PVM45 | PVM45-7 |  | Pentair Aurora | 25.00 | Constant Load | RSV | 0.89 | 11 | 08 04 2020 | - | Tier 1
4878B3 | PVM45 | PVM45-8 |  | Pentair Aurora | 25.00 | Constant Load | RSV | 0.89 | 11 | 08 04 2020 | - | Tier 1
QGXBPD | PVM5 | PVM5-2 |  | Pentair Aurora | 1.50 | Constant Load | RSV | 0.88 | 12 | 08 04 2020 | - | Tier 1
4EBKJJ | PVM5 | PVM5-3 |  | Pentair Aurora | 1.50 | Constant Load | RSV | 0.88 | 12 | 08 04 2020 | - | Tier 1
5X8KRD | PVM5 | PVM5-4 |  | Pentair Aurora | 1.50 | Constant Load | RSV | 0.88 | 12 | 08 04 2020 | - | Tier 1
53YXZ2 | PVM5 | PVM5-5 |  | Pentair Aurora | 1.50 | Constant Load | RSV | 0.88 | 12 | 08 04 2020 | - | Tier 1
46X8KW | PVM5 | PVM5-6 |  | Pentair Aurora | 1.50 | Constant Load | RSV | 0.88 | 12 | 08 04 2020 | - | Tier 1
4D7KD2 | PVM5 | PVM5-7 |  | Pentair Aurora | 1.50 | Constant Load | RSV | 0.88 | 12 | 08 04 2020 | - | Tier 1
QYG2YG | PVM5 | PVM5-8 |  | Pentair Aurora | 1.50 | Constant Load | RSV | 0.88 | 12 | 08 04 2020 | - | Tier 1
5MMRPR | PVM5 | PVM5-9 |  | Pentair Aurora | 1.50 | Constant Load | RSV | 0.88 | 12 | 08 04 2020 | - | Tier 1
5LV7ZX | PVM5 | PVM5-10 |  | Pentair Aurora | 1.50 | Constant Load | RSV | 0.88 | 12 | 08 04 2020 | - | Tier 1
5WBE67 | PVM5 | PVM5-11 |  | Pentair Aurora | 1.50 | Constant Load | RSV | 0.88 | 12 | 08 04 2020 | - | Tier 1
QRELN6 | PVM5 | PVM5-12 |  | Pentair Aurora | 1.50 | Constant Load | RSV | 0.88 | 12 | 08 04 2020 | - | Tier 1
QNDM78 | PVM5 | PVM5-13 |  | Pentair Aurora | 1.50 | Constant Load | RSV | 0.88 | 12 | 08 04 2020 | - | Tier 1
59KGPY | PVM5 | PVM5-14 |  | Pentair Aurora | 1.50 | Constant Load | RSV | 0.88 | 12 | 08 04 2020 | - | Tier 1
Q1PMY3 | PVM5 | PVM5-15 |  | Pentair Aurora | 1.50 | Constant Load | RSV | 0.88 | 12 | 08 04 2020 | - | Tier 1
4V2Y3N | PVM5 | PVM5-16 |  | Pentair Aurora | 1.50 | Constant Load | RSV | 0.88 | 12 | 08 04 2020 | - | Tier 1
QJX9VL | PVM5 | PVM5-18 |  | Pentair Aurora | 1.50 | Constant Load | RSV | 0.88 | 12 | 08 04 2020 | - | Tier 1
4ZBJM8 | PVM5 | PVM5-20 |  | Pentair Aurora | 1.50 | Constant Load | RSV | 0.88 | 12 | 08 04 2020 | - | Tier 1
4PNM2J | PVM5 | PVM5-22 |  | Pentair Aurora | 1.50 | Constant Load | RSV | 0.88 | 12 | 08 04 2020 | - | Tier 1
47P7J8 | PVM5 | PVM5-24 |  | Pentair Aurora | 1.50 | Constant Load | RSV | 0.88 | 12 | 08 04 2020 | - | Tier 1
4KY1JZ | PVM5 | PVM5-26 |  | Pentair Aurora | 1.50 | Constant Load | RSV | 0.88 | 12 | 08 04 2020 | - | Tier 1
49KGPJ | PVM5 | PVM5-29 |  | Pentair Aurora | 1.50 | Constant Load | RSV | 0.88 | 12 | 08 04 2020 | - | Tier 1
51PMYB | PVM5 | PVM5-32 |  | Pentair Aurora | 1.50 | Constant Load | RSV | 0.88 | 12 | 08 04 2020 | - | Tier 1
QV2Y38 | PVM5 | PVM5-36 |  | Pentair Aurora | 1.50 | Constant Load | RSV | 0.88 | 12 | 08 04 2020 | - | Tier 1
5JX9V1 | PVM64 | PVM64-1 |  | Pentair Aurora | 40.00 | Constant Load | RSV | 0.94 | 6 | 08 04 2020 | - | None
QZBJMR | PVM64 | PVM64-2 |  | Pentair Aurora | 40.00 | Constant Load | RSV | 0.94 | 6 | 08 04 2020 | - | None
QPNM22 | PVM64 | PVM64-3 |  | Pentair Aurora | 40.00 | Constant Load | RSV | 0.94 | 6 | 08 04 2020 | - | None
Q7P7JE | PVM64 | PVM64-4 |  | Pentair Aurora | 40.00 | Constant Load | RSV | 0.94 | 6 | 08 04 2020 | - | None
QKY1JM | PVM64 | PVM64-5 |  | Pentair Aurora | 40.00 | Constant Load | RSV | 0.94 | 6 | 08 04 2020 | - | None
Q2YWK7 | PVM90 | PVM90-1 |  | Pentair Aurora | 60.00 | Constant Load | RSV | 0.95 | 5 | 08 04 2020 | - | None
4B7JV7 | PVM90 | PVM90-2 |  | Pentair Aurora | 60.00 | Constant Load | RSV | 0.95 | 5 | 08 04 2020 | - | None
4878X8 | PVM90 | PVM90-3 |  | Pentair Aurora | 60.00 | Constant Load | RSV | 0.95 | 5 | 08 04 2020 | - | None
QGXBK2 | PVM90 | PVM90-4 |  | Pentair Aurora | 60.00 | Constant Load | RSV | 0.95 | 5 | 08 04 2020 | - | None
4EBKPD | PVMX10 | PVMX10-1 |  | Pentair Aurora | 3.00 | Constant Load | RSV | 0.82 | 18 | 08 04 2020 | - | Tier 1
5X8KJ3 | PVMX10 | PVMX10-2 |  | Pentair Aurora | 3.00 | Constant Load | RSV | 0.82 | 18 | 08 04 2020 | - | Tier 1
53YX26 | PVMX10 | PVMX10-3 |  | Pentair Aurora | 3.00 | Constant Load | RSV | 0.82 | 18 | 08 04 2020 | - | Tier 1
46X8G6 | PVMX10 | PVMX10-4 |  | Pentair Aurora | 3.00 | Constant Load | RSV | 0.82 | 18 | 08 04 2020 | - | Tier 1
4D7KN1 | PVMX10 | PVMX10-5 |  | Pentair Aurora | 3.00 | Constant Load | RSV | 0.82 | 18 | 08 04 2020 | - | Tier 1
QYG2ZW | PVMX10 | PVMX10-6 |  | Pentair Aurora | 3.00 | Constant Load | RSV | 0.82 | 18 | 08 04 2020 | - | Tier 1
5MMRXY | PVMX10 | PVMX10-7 |  | Pentair Aurora | 3.00 | Constant Load | RSV | 0.82 | 18 | 08 04 2020 | - | Tier 1
5LV7E6 | PVMX10 | PVMX10-8 |  | Pentair Aurora | 3.00 | Constant Load | RSV | 0.82 | 18 | 08 04 2020 | - | Tier 1
5WBEV8 | PVMX10 | PVMX10-9 |  | Pentair Aurora | 3.00 | Constant Load | RSV | 0.82 | 18 | 08 04 2020 | - | Tier 1
QRELM3 | PVMX10 | PVMX10-10 |  | Pentair Aurora | 3.00 | Constant Load | RSV | 0.82 | 18 | 08 04 2020 | - | Tier 1
QNDM3K | PVMX10 | PVMX10-12 |  | Pentair Aurora | 3.00 | Constant Load | RSV | 0.82 | 18 | 08 04 2020 | - | Tier 1
59KG3J | PVMX10 | PVMX10-14 |  | Pentair Aurora | 3.00 | Constant Load | RSV | 0.82 | 18 | 08 04 2020 | - | Tier 1
Q1PM7B | PVMX10 | PVMX10-16 |  | Pentair Aurora | 3.00 | Constant Load | RSV | 0.82 | 18 | 08 04 2020 | - | Tier 1
4V2Y18 | PVMX10 | PVMX10-18 |  | Pentair Aurora | 3.00 | Constant Load | RSV | 0.82 | 18 | 08 04 2020 | - | Tier 1
QJX981 | PVMX10 | PVMX10-20 |  | Pentair Aurora | 3.00 | Constant Load | RSV | 0.82 | 18 | 08 04 2020 | - | Tier 1
4ZBJPR | PVMX10 | PVMX10-22 |  | Pentair Aurora | 3.00 | Constant Load | RSV | 0.82 | 18 | 08 04 2020 | - | Tier 1
4PNMD2 | PVMX1 | PVMX1-2 |  | Pentair Aurora | 1.00 | Constant Load | RSV | 0.87 | 13 | 08 04 2020 | - | Tier 1
47P7EE | PVMX1 | PVMX1-3 |  | Pentair Aurora | 1.00 | Constant Load | RSV | 0.87 | 13 | 08 04 2020 | - | Tier 1
4KY1GM | PVMX1 | PVMX1-4 |  | Pentair Aurora | 1.00 | Constant Load | RSV | 0.87 | 13 | 08 04 2020 | - | Tier 1
42YWE7 | PVMX1 | PVMX1-5 |  | Pentair Aurora | 1.00 | Constant Load | RSV | 0.87 | 13 | 08 04 2020 | - | Tier 1
5B7J97 | PVMX1 | PVMX1-6 |  | Pentair Aurora | 1.00 | Constant Load | RSV | 0.87 | 13 | 08 04 2020 | - | Tier 1
5878V8 | PVMX1 | PVMX1-7 |  | Pentair Aurora | 1.00 | Constant Load | RSV | 0.87 | 13 | 08 04 2020 | - | Tier 1
4GXB82 | PVMX1 | PVMX1-8 |  | Pentair Aurora | 1.00 | Constant Load | RSV | 0.87 | 13 | 08 04 2020 | - | Tier 1
5EBK7D | PVMX1 | PVMX1-9 |  | Pentair Aurora | 1.00 | Constant Load | RSV | 0.87 | 13 | 08 04 2020 | - | Tier 1
QX8K93 | PVMX1 | PVMX1-10 |  | Pentair Aurora | 1.00 | Constant Load | RSV | 0.87 | 13 | 08 04 2020 | - | Tier 1
Q3YX36 | PVMX1 | PVMX1-11 |  | Pentair Aurora | 1.00 | Constant Load | RSV | 0.87 | 13 | 08 04 2020 | - | Tier 1
56X8W6 | PVMX1 | PVMX1-12 |  | Pentair Aurora | 1.00 | Constant Load | RSV | 0.87 | 13 | 08 04 2020 | - | Tier 1
5D7KZ1 | PVMX1 | PVMX1-13 |  | Pentair Aurora | 1.00 | Constant Load | RSV | 0.87 | 13 | 08 04 2020 | - | Tier 1
4YG2VW | PVMX1 | PVMX1-15 |  | Pentair Aurora | 1.00 | Constant Load | RSV | 0.87 | 13 | 08 04 2020 | - | Tier 1
QMMR9Y | PVMX1 | PVMX1-17 |  | Pentair Aurora | 1.00 | Constant Load | RSV | 0.87 | 13 | 08 04 2020 | - | Tier 1
QLV7W6 | PVMX1 | PVMX1-19 |  | Pentair Aurora | 1.00 | Constant Load | RSV | 0.87 | 13 | 08 04 2020 | - | Tier 1
QWBEW8 | PVMX1 | PVMX1-21 |  | Pentair Aurora | 1.00 | Constant Load | RSV | 0.87 | 13 | 08 04 2020 | - | Tier 1
4REL83 | PVMX1 | PVMX1-23 |  | Pentair Aurora | 1.00 | Constant Load | RSV | 0.87 | 13 | 08 04 2020 | - | Tier 1
4NDMVK | PVMX1 | PVMX1-25 |  | Pentair Aurora | 1.00 | Constant Load | RSV | 0.87 | 13 | 08 04 2020 | - | Tier 1
Q9KGZJ | PVMX1 | PVMX1-27 |  | Pentair Aurora | 1.00 | Constant Load | RSV | 0.87 | 13 | 08 04 2020 | - | Tier 1
41PM8B | PVMX1 | PVMX1-30 |  | Pentair Aurora | 1.00 | Constant Load | RSV | 0.87 | 13 | 08 04 2020 | - | Tier 1
5V2YM8 | PVMX1 | PVMX1-33 |  | Pentair Aurora | 1.00 | Constant Load | RSV | 0.87 | 13 | 08 04 2020 | - | Tier 1
4JX9D1 | PVMX1 | PVMX1-36 |  | Pentair Aurora | 1.00 | Constant Load | RSV | 0.87 | 13 | 08 04 2020 | - | Tier 1
5ZBJZR | PVMX15 | PVMX15-1 |  | Pentair Aurora | 7.50 | Constant Load | RSV | 0.85 | 15 | 08 04 2020 | - | Tier 1
5PNM72 | PVMX15 | PVMX15-2 |  | Pentair Aurora | 7.50 | Constant Load | RSV | 0.85 | 15 | 08 04 2020 | - | Tier 1
57P79E | PVMX15 | PVMX15-3 |  | Pentair Aurora | 7.50 | Constant Load | RSV | 0.85 | 15 | 08 04 2020 | - | Tier 1
5KY1MM | PVMX15 | PVMX15-4 |  | Pentair Aurora | 7.50 | Constant Load | RSV | 0.85 | 15 | 08 04 2020 | - | Tier 1
52YN77 | PVMX15 | PVMX15-5 |  | Pentair Aurora | 7.50 | Constant Load | RSV | 0.85 | 15 | 08 04 2020 | - | Tier 1
QB7WZ7 | PVMX15 | PVMX15-6 |  | Pentair Aurora | 7.50 | Constant Load | RSV | 0.85 | 15 | 08 04 2020 | - | Tier 1
Q87KY8 | PVMX15 | PVMX15-7 |  | Pentair Aurora | 7.50 | Constant Load | RSV | 0.85 | 15 | 08 04 2020 | - | Tier 1
5GX2R2 | PVMX15 | PVMX15-8 |  | Pentair Aurora | 7.50 | Constant Load | RSV | 0.85 | 15 | 08 04 2020 | - | Tier 1
QEBN2D | PVMX15 | PVMX15-9 |  | Pentair Aurora | 7.50 | Constant Load | RSV | 0.85 | 15 | 08 04 2020 | - | Tier 1
4X81B3 | PVMX15 | PVMX15-10 |  | Pentair Aurora | 7.50 | Constant Load | RSV | 0.85 | 15 | 08 04 2020 | - | Tier 1
43YMK6 | PVMX15 | PVMX15-12 |  | Pentair Aurora | 7.50 | Constant Load | RSV | 0.85 | 15 | 08 04 2020 | - | Tier 1
Q6XDP6 | PVMX15 | PVMX15-14 |  | Pentair Aurora | 7.50 | Constant Load | RSV | 0.85 | 15 | 08 04 2020 | - | Tier 1
QD7Y21 | PVMX15 | PVMX15-17 |  | Pentair Aurora | 7.50 | Constant Load | RSV | 0.85 | 15 | 08 04 2020 | - | Tier 1
5YGN8W | PVMX20 | PVMX20-1 |  | Pentair Aurora | 7.50 | Constant Load | RSV | 0.88 | 12 | 08 04 2020 | - | Tier 1
4MMDJY | PVMX20 | PVMX20-2 |  | Pentair Aurora | 7.50 | Constant Load | RSV | 0.88 | 12 | 08 04 2020 | - | Tier 1
4LVXD6 | PVMX20 | PVMX20-4 |  | Pentair Aurora | 7.50 | Constant Load | RSV | 0.88 | 12 | 08 04 2020 | - | Tier 1
4WB928 | PVMX20 | PVMX20-5 |  | Pentair Aurora | 7.50 | Constant Load | RSV | 0.88 | 12 | 08 04 2020 | - | Tier 1
5REZJ3 | PVMX20 | PVMX20-6 |  | Pentair Aurora | 7.50 | Constant Load | RSV | 0.88 | 12 | 08 04 2020 | - | Tier 1
5ND9ZK | PVMX20 | PVMX20-7 |  | Pentair Aurora | 7.50 | Constant Load | RSV | 0.88 | 12 | 08 04 2020 | - | Tier 1
49KX2J | PVMX20 | PVMX20-8 |  | Pentair Aurora | 7.50 | Constant Load | RSV | 0.88 | 12 | 08 04 2020 | - | Tier 1
51PDWB | PVMX20 | PVMX20-10 |  | Pentair Aurora | 7.50 | Constant Load | RSV | 0.88 | 12 | 08 04 2020 | - | Tier 1
QV2EG8 | PVMX20 | PVMX20-12 |  | Pentair Aurora | 7.50 | Constant Load | RSV | 0.88 | 12 | 08 04 2020 | - | Tier 1
5JXNG1 | PVMX20 | PVMX20-14 |  | Pentair Aurora | 7.50 | Constant Load | RSV | 0.88 | 12 | 08 04 2020 | - | Tier 1
QZBWGR | PVMX20 | PVMX20-17 |  | Pentair Aurora | 7.50 | Constant Load | RSV | 0.88 | 12 | 08 04 2020 | - | Tier 1
QPNV12 | PVMX3 | PVMX3-2 |  | Pentair Aurora | 1.00 | Constant Load | RSV | 0.85 | 15 | 08 04 2020 | - | Tier 1
Q7PYGE | PVMX3 | PVMX3-3 |  | Pentair Aurora | 1.00 | Constant Load | RSV | 0.85 | 15 | 08 04 2020 | - | Tier 1
QKYRXM | PVMX3 | PVMX3-4 |  | Pentair Aurora | 1.00 | Constant Load | RSV | 0.85 | 15 | 08 04 2020 | - | Tier 1
Q2YNY7 | PVMX3 | PVMX3-5 |  | Pentair Aurora | 1.00 | Constant Load | RSV | 0.85 | 15 | 08 04 2020 | - | Tier 1
4B7W77 | PVMX3 | PVMX3-6 |  | Pentair Aurora | 1.00 | Constant Load | RSV | 0.85 | 15 | 08 04 2020 | - | Tier 1
487K78 | PVMX3 | PVMX3-7 |  | Pentair Aurora | 1.00 | Constant Load | RSV | 0.85 | 15 | 08 04 2020 | - | Tier 1
QGX2X2 | PVMX3 | PVMX3-8 |  | Pentair Aurora | 1.00 | Constant Load | RSV | 0.85 | 15 | 08 04 2020 | - | Tier 1
4EBNBD | PVMX3 | PVMX3-9 |  | Pentair Aurora | 1.00 | Constant Load | RSV | 0.85 | 15 | 08 04 2020 | - | Tier 1
5X8183 | PVMX3 | PVMX3-10 |  | Pentair Aurora | 1.00 | Constant Load | RSV | 0.85 | 15 | 08 04 2020 | - | Tier 1
53YMY6 | PVMX3 | PVMX3-11 |  | Pentair Aurora | 1.00 | Constant Load | RSV | 0.85 | 15 | 08 04 2020 | - | Tier 1
46XDX6 | PVMX3 | PVMX3-12 |  | Pentair Aurora | 1.00 | Constant Load | RSV | 0.85 | 15 | 08 04 2020 | - | Tier 1
4D7Y71 | PVMX3 | PVMX3-13 |  | Pentair Aurora | 1.00 | Constant Load | RSV | 0.85 | 15 | 08 04 2020 | - | Tier 1
QYGNGW | PVMX3 | PVMX3-15 |  | Pentair Aurora | 1.00 | Constant Load | RSV | 0.85 | 15 | 08 04 2020 | - | Tier 1
5MMDMY | PVMX3 | PVMX3-17 |  | Pentair Aurora | 1.00 | Constant Load | RSV | 0.85 | 15 | 08 04 2020 | - | Tier 1
5LVXV6 | PVMX3 | PVMX3-19 |  | Pentair Aurora | 1.00 | Constant Load | RSV | 0.85 | 15 | 08 04 2020 | - | Tier 1
5WB9B8 | PVMX3 | PVMX3-21 |  | Pentair Aurora | 1.00 | Constant Load | RSV | 0.85 | 15 | 08 04 2020 | - | Tier 1
QREZE3 | PVMX3 | PVMX3-23 |  | Pentair Aurora | 1.00 | Constant Load | RSV | 0.85 | 15 | 08 04 2020 | - | Tier 1
QND9DK | PVMX3 | PVMX3-25 |  | Pentair Aurora | 1.00 | Constant Load | RSV | 0.85 | 15 | 08 04 2020 | - | Tier 1
59KXKJ | PVMX3 | PVMX3-27 |  | Pentair Aurora | 1.00 | Constant Load | RSV | 0.85 | 15 | 08 04 2020 | - | Tier 1
Q1PDPB | PVMX3 | PVMX3-33 |  | Pentair Aurora | 1.00 | Constant Load | RSV | 0.85 | 15 | 08 04 2020 | - | Tier 1
4V2E28 | PVMX3 | PVMX3-36 |  | Pentair Aurora | 1.00 | Constant Load | RSV | 0.85 | 15 | 08 04 2020 | - | Tier 1
QJXNX1 | PVMX33 | PVMX33-1 |  | Pentair Aurora | 15.00 | Constant Load | RSV | 0.93 | 7 | 08 04 2020 | - | None
4ZBWBR | PVMX33 | PVMX33-2 |  | Pentair Aurora | 15.00 | Constant Load | RSV | 0.93 | 7 | 08 04 2020 | - | None
4PNVN2 | PVMX33 | PVMX33-3 |  | Pentair Aurora | 15.00 | Constant Load | RSV | 0.93 | 7 | 08 04 2020 | - | None
47PYPE | PVMX33 | PVMX33-4 |  | Pentair Aurora | 15.00 | Constant Load | RSV | 0.93 | 7 | 08 04 2020 | - | None
4KYRYM | PVMX33 | PVMX33-5 |  | Pentair Aurora | 15.00 | Constant Load | RSV | 0.93 | 7 | 08 04 2020 | - | None
49KXG2 | PVMX33 | PVMX33-6 |  | Pentair Aurora | 15.00 | Constant Load | RSV | 0.93 | 7 | 08 04 2020 | - | None
51PDMP | PVMX33 | PVMX33-7 |  | Pentair Aurora | 15.00 | Constant Load | RSV | 0.93 | 7 | 08 04 2020 | - | None
QV2EYY | PVMX33 | PVMX33-8 |  | Pentair Aurora | 15.00 | Constant Load | RSV | 0.93 | 7 | 08 04 2020 | - | None
5JXN9N | PVMX33 | PVMX33-9 |  | Pentair Aurora | 15.00 | Constant Load | RSV | 0.93 | 7 | 08 04 2020 | - | None
QZBWJ2 | PVMX33 | PVMX33-10 |  | Pentair Aurora | 15.00 | Constant Load | RSV | 0.93 | 7 | 08 04 2020 | - | None
QPNVM6 | PVMX33 | PVMX33-11 |  | Pentair Aurora | 15.00 | Constant Load | RSV | 0.93 | 7 | 08 04 2020 | - | None
Q7PY7W | PVMX33 | PVMX33-12 |  | Pentair Aurora | 15.00 | Constant Load | RSV | 0.93 | 7 | 08 04 2020 | - | None
QKYR12 | PVMX33 | PVMX33-13 |  | Pentair Aurora | 15.00 | Constant Load | RSV | 0.93 | 7 | 08 04 2020 | - | None
Q2YNW3 | PVMX33 | PVMX33-14 |  | Pentair Aurora | 15.00 | Constant Load | RSV | 0.93 | 7 | 08 04 2020 | - | None
4B7WJD | PVMX45 | PVMX45-1 |  | Pentair Aurora | 25.00 | Constant Load | RSV | 0.89 | 11 | 08 04 2020 | - | Tier 1
487K8D | PVMX45 | PVMX45-2 |  | Pentair Aurora | 25.00 | Constant Load | RSV | 0.89 | 11 | 08 04 2020 | - | Tier 1
QGX2BM | PVMX45 | PVMX45-3 |  | Pentair Aurora | 25.00 | Constant Load | RSV | 0.89 | 11 | 08 04 2020 | - | Tier 1
4EBNKZ | PVMX45 | PVMX45-4 |  | Pentair Aurora | 25.00 | Constant Load | RSV | 0.89 | 11 | 08 04 2020 | - | Tier 1
5X81KM | PVMX45 | PVMX45-5 |  | Pentair Aurora | 25.00 | Constant Load | RSV | 0.89 | 11 | 08 04 2020 | - | Tier 1
53YMXR | PVMX45 | PVMX45-6 |  | Pentair Aurora | 25.00 | Constant Load | RSV | 0.89 | 11 | 08 04 2020 | - | Tier 1
46XD89 | PVMX45 | PVMX45-7 |  | Pentair Aurora | 25.00 | Constant Load | RSV | 0.89 | 11 | 08 04 2020 | - | Tier 1
4D7YKE | PVMX45 | PVMX45-8 |  | Pentair Aurora | 25.00 | Constant Load | RSV | 0.89 | 11 | 08 04 2020 | - | Tier 1
QYGN2X | PVMX5 | PVMX5-2 |  | Pentair Aurora | 1.50 | Constant Load | RSV | 0.88 | 12 | 08 04 2020 | - | Tier 1
5MMDRZ | PVMX5 | PVMX5-3 |  | Pentair Aurora | 1.50 | Constant Load | RSV | 0.88 | 12 | 08 04 2020 | - | Tier 1
5LVX78 | PVMX5 | PVMX5-4 |  | Pentair Aurora | 1.50 | Constant Load | RSV | 0.88 | 12 | 08 04 2020 | - | Tier 1
5WB9E6 | PVMX5 | PVMX5-5 |  | Pentair Aurora | 1.50 | Constant Load | RSV | 0.88 | 12 | 08 04 2020 | - | Tier 1
QREZLM | PVMX5 | PVMX5-6 |  | Pentair Aurora | 1.50 | Constant Load | RSV | 0.88 | 12 | 08 04 2020 | - | Tier 1
QND9MV | PVMX5 | PVMX5-7 |  | Pentair Aurora | 1.50 | Constant Load | RSV | 0.88 | 12 | 08 04 2020 | - | Tier 1
59KXX2 | PVMX5 | PVMX5-8 |  | Pentair Aurora | 1.50 | Constant Load | RSV | 0.88 | 12 | 08 04 2020 | - | Tier 1
Q1PDDP | PVMX5 | PVMX5-9 |  | Pentair Aurora | 1.50 | Constant Load | RSV | 0.88 | 12 | 08 04 2020 | - | Tier 1
4V2EEY | PVMX5 | PVMX5-10 |  | Pentair Aurora | 1.50 | Constant Load | RSV | 0.88 | 12 | 08 04 2020 | - | Tier 1
QJXNNN | PVMX5 | PVMX5-11 |  | Pentair Aurora | 1.50 | Constant Load | RSV | 0.88 | 12 | 08 04 2020 | - | Tier 1
4ZBWW2 | PVMX5 | PVMX5-12 |  | Pentair Aurora | 1.50 | Constant Load | RSV | 0.88 | 12 | 08 04 2020 | - | Tier 1
4PNVV6 | PVMX5 | PVMX5-13 |  | Pentair Aurora | 1.50 | Constant Load | RSV | 0.88 | 12 | 08 04 2020 | - | Tier 1
47PYYW | PVMX5 | PVMX5-14 |  | Pentair Aurora | 1.50 | Constant Load | RSV | 0.88 | 12 | 08 04 2020 | - | Tier 1
4KYRR2 | PVMX5 | PVMX5-15 |  | Pentair Aurora | 1.50 | Constant Load | RSV | 0.88 | 12 | 08 04 2020 | - | Tier 1
42YNN3 | PVMX5 | PVMX5-16 |  | Pentair Aurora | 1.50 | Constant Load | RSV | 0.88 | 12 | 08 04 2020 | - | Tier 1
5B7WWD | PVMX5 | PVMX5-18 |  | Pentair Aurora | 1.50 | Constant Load | RSV | 0.88 | 12 | 08 04 2020 | - | Tier 1
587KKD | PVMX5 | PVMX5-20 |  | Pentair Aurora | 1.50 | Constant Load | RSV | 0.88 | 12 | 08 04 2020 | - | Tier 1
4GX22M | PVMX5 | PVMX5-22 |  | Pentair Aurora | 1.50 | Constant Load | RSV | 0.88 | 12 | 08 04 2020 | - | Tier 1
5EBNNZ | PVMX5 | PVMX5-24 |  | Pentair Aurora | 1.50 | Constant Load | RSV | 0.88 | 12 | 08 04 2020 | - | Tier 1
QX811M | PVMX5 | PVMX5-26 |  | Pentair Aurora | 1.50 | Constant Load | RSV | 0.88 | 12 | 08 04 2020 | - | Tier 1
Q3YMMR | PVMX5 | PVMX5-29 |  | Pentair Aurora | 1.50 | Constant Load | RSV | 0.88 | 12 | 08 04 2020 | - | Tier 1
56XDD9 | PVMX5 | PVMX5-32 |  | Pentair Aurora | 1.50 | Constant Load | RSV | 0.88 | 12 | 08 04 2020 | - | Tier 1
5D7YYE | PVMX5 | PVMX5-36 |  | Pentair Aurora | 1.50 | Constant Load | RSV | 0.88 | 12 | 08 04 2020 | - | Tier 1
4YGNNX | PVMX64 | PVMX64-1 |  | Pentair Aurora | 40.00 | Constant Load | RSV | 0.94 | 6 | 08 04 2020 | - | None
QMMDDZ | PVMX64 | PVMX64-2 |  | Pentair Aurora | 40.00 | Constant Load | RSV | 0.94 | 6 | 08 04 2020 | - | None
QLVXX8 | PVMX64 | PVMX64-3 |  | Pentair Aurora | 40.00 | Constant Load | RSV | 0.94 | 6 | 08 04 2020 | - | None
QWB996 | PVMX64 | PVMX64-4 |  | Pentair Aurora | 40.00 | Constant Load | RSV | 0.94 | 6 | 08 04 2020 | - | None
4REZZM | PVMX64 | PVMX64-5 |  | Pentair Aurora | 40.00 | Constant Load | RSV | 0.94 | 6 | 08 04 2020 | - | None
4ND99V | PVMX90 | PVMX90-1 |  | Pentair Aurora | 60.00 | Constant Load | RSV | 0.95 | 5 | 08 04 2020 | - | None
Q9KXB2 | PVMX90 | PVMX90-2 |  | Pentair Aurora | 60.00 | Constant Load | RSV | 0.95 | 5 | 08 04 2020 | - | None
41PD9P | PVMX90 | PVMX90-3 |  | Pentair Aurora | 60.00 | Constant Load | RSV | 0.95 | 5 | 08 04 2020 | - | None
5V2EPY | PVMX90 | PVMX90-4 |  | Pentair Aurora | 60.00 | Constant Load | RSV | 0.95 | 5 | 08 04 2020 | - | None
4JXNMN | L30P4 | L30P4EH |  | Pentair Sta-Rite | 3.00 | Constant Load | ST | 0.75 | 25 | 08 04 2020 | - | Tier 1
5ZBW22 | L30P4 | L30P4FH |  | Pentair Sta-Rite | 3.00 | Constant Load | ST | 0.75 | 25 | 08 04 2020 | - | Tier 1
5PNVE6 | L30P4 | L30P4GH |  | Pentair Sta-Rite | 3.00 | Constant Load | ST | 0.75 | 25 | 08 04 2020 | - | Tier 1
57PY3W | L30P4 | L30P4HH |  | Pentair Sta-Rite | 3.00 | Constant Load | ST | 0.75 | 25 | 08 04 2020 | - | Tier 1
5KYRN2 | L30P4 | L30P4JH |  | Pentair Sta-Rite | 3.00 | Constant Load | ST | 0.75 | 25 | 08 04 2020 | - | Tier 1
52YN13 | L30P4 | L30P4KH |  | Pentair Sta-Rite | 3.00 | Constant Load | ST | 0.75 | 25 | 08 04 2020 | - | Tier 1
QB7WMD | L30P4 | L30P4LH |  | Pentair Sta-Rite | 3.00 | Constant Load | ST | 0.75 | 25 | 08 04 2020 | - | Tier 1
Q87KED | L30P4 | L30P4EJ |  | Pentair Sta-Rite | 3.00 | Constant Load | ST | 0.75 | 25 | 08 04 2020 | - | Tier 1
5GX2GM | L30P4 | L30P4FJ |  | Pentair Sta-Rite | 3.00 | Constant Load | ST | 0.75 | 25 | 08 04 2020 | - | Tier 1
QEBNDZ | L30P4 | L30P4GJ |  | Pentair Sta-Rite | 3.00 | Constant Load | ST | 0.75 | 25 | 08 04 2020 | - | Tier 1
4X81YM | L30P4 | L30P4EMGS |  | Pentair Berkeley | 3.00 | Constant Load | ST | 0.75 | 25 | 08 04 2020 | - | Tier 1
43YMVR | L30P4 | L30P4FMGS |  | Pentair Berkeley | 3.00 | Constant Load | ST | 0.75 | 25 | 08 04 2020 | - | Tier 1
Q6XDM9 | L30P4 | L30P4GMGS |  | Pentair Berkeley | 3.00 | Constant Load | ST | 0.75 | 25 | 08 04 2020 | - | Tier 1
QD7YPE | L30P4 | L30P4HMGS |  | Pentair Berkeley | 3.00 | Constant Load | ST | 0.75 | 25 | 08 04 2020 | - | Tier 1
5YGNKX | L30P4 | L30P4JMGS |  | Pentair Berkeley | 3.00 | Constant Load | ST | 0.75 | 25 | 08 04 2020 | - | Tier 1
4MMDEZ | L30P4 | L30P4KMGS |  | Pentair Berkeley | 3.00 | Constant Load | ST | 0.75 | 25 | 08 04 2020 | - | Tier 1
4LVXM8 | L30P4 | L30P4LMGS |  | Pentair Berkeley | 3.00 | Constant Load | ST | 0.75 | 25 | 08 04 2020 | - | Tier 1
4WB976 | L30P4 | L30MGS50-M |  | Pentair Berkeley | 3.00 | Constant Load | ST | 0.75 | 25 | 08 04 2020 | - | Tier 1
5REZ1M | L30P4 | L30MGS75-M |  | Pentair Berkeley | 3.00 | Constant Load | ST | 0.75 | 25 | 08 04 2020 | - | Tier 1
5ND9LV | L30P4 | L30MGS100-M |  | Pentair Berkeley | 3.00 | Constant Load | ST | 0.75 | 25 | 08 04 2020 | - | Tier 1
49KXM2 | L30P4 | SL30P4EJ |  | Pentair Sta-Rite | 3.00 | Constant Load | ST | 0.75 | 25 | 08 04 2020 | - | Tier 1
51PDXP | L30P4 | SL30P4FJ |  | Pentair Sta-Rite | 3.00 | Constant Load | ST | 0.75 | 25 | 08 04 2020 | - | Tier 1
QV2EDY | L30P4 | SL30P4GJ |  | Pentair Sta-Rite | 3.00 | Constant Load | ST | 0.75 | 25 | 08 04 2020 | - | Tier 1
5JXNEN | L70P4 | L70F4 |  | Pentair Sta-Rite | 5.00 | Constant Load | ST | 0.92 | 8 | 08 04 2020 | - | None
QZBW92 | L70P4 | L70G4 |  | Pentair Sta-Rite | 5.00 | Constant Load | ST | 0.92 | 8 | 08 04 2020 | - | None
QPNV66 | L70P4 | L70H4 |  | Pentair Sta-Rite | 5.00 | Constant Load | ST | 0.92 | 8 | 08 04 2020 | - | None
Q7PYMW | L70P4 | L70J4 |  | Pentair Sta-Rite | 5.00 | Constant Load | ST | 0.92 | 8 | 08 04 2020 | - | None
QKYRK2 | L70P4 | L70K4 |  | Pentair Sta-Rite | 5.00 | Constant Load | ST | 0.92 | 8 | 08 04 2020 | - | None
Q2YN93 | L70P4 | L70L4 |  | Pentair Sta-Rite | 5.00 | Constant Load | ST | 0.92 | 8 | 08 04 2020 | - | None
4B7W6D | L70P4 | SL70F4 |  | Pentair Berkeley | 5.00 | Constant Load | ST | 0.92 | 8 | 08 04 2020 | - | None
487KMD | L70P4 | SL70G4 |  | Pentair Berkeley | 5.00 | Constant Load | ST | 0.92 | 8 | 08 04 2020 | - | None
QGX2YM | L70P4 | SL70H4 |  | Pentair Berkeley | 5.00 | Constant Load | ST | 0.92 | 8 | 08 04 2020 | - | None
4EBNMZ | L70P4 | SL70J4 |  | Pentair Berkeley | 5.00 | Constant Load | ST | 0.92 | 8 | 08 04 2020 | - | None
5X813M | L70P4 | SL70K4 |  | Pentair Berkeley | 5.00 | Constant Load | ST | 0.92 | 8 | 08 04 2020 | - | None
53YM1R | L70P4 | SL70L4 |  | Pentair Berkeley | 5.00 | Constant Load | ST | 0.92 | 8 | 08 04 2020 | - | None
46XDZ9 | SS-25 | SS10-25 |  | Pentair Myers | 5.00 | Constant Load | ST | 0.97 | 3 | 08 04 2020 | - | None
4D7YWE | SS-25 | SS15-25 |  | Pentair Myers | 5.00 | Constant Load | ST | 0.97 | 3 | 08 04 2020 | - | None
QYGN3X | SS-25 | SS20-25 |  | Pentair Myers | 5.00 | Constant Load | ST | 0.97 | 3 | 08 04 2020 | - | None
5MMDKZ | SS-25 | SS30-25 |  | Pentair Myers | 5.00 | Constant Load | ST | 0.97 | 3 | 08 04 2020 | - | None
5LVXR8 | SS-25 | SS50-25 |  | Pentair Myers | 5.00 | Constant Load | ST | 0.97 | 3 | 08 04 2020 | - | None
5WB9M6 | SS-25 | SS75-25 |  | Pentair Myers | 5.00 | Constant Load | ST | 0.97 | 3 | 08 04 2020 | - | None
QREZ6M | SS-80 | SS20-80 |  | Pentair Myers | 5.00 | Constant Load | ST | 0.97 | 3 | 08 04 2020 | - | None
QND9XV | SS-80 | SS30-80 |  | Pentair Myers | 5.00 | Constant Load | ST | 0.97 | 3 | 08 04 2020 | - | None
59KXW2 | SS-80 | SS50-80 |  | Pentair Myers | 5.00 | Constant Load | ST | 0.97 | 3 | 08 04 2020 | - | None
Q1PD6P | SS-80 | SS75-80 |  | Pentair Myers | 5.00 | Constant Load | ST | 0.97 | 3 | 08 04 2020 | - | None
4V2EKY | SS-80 | SS100-80 |  | Pentair Myers | 5.00 | Constant Load | ST | 0.97 | 3 | 08 04 2020 | - | None
QJXNZN | SS-25 | ST10-25 |  | Pentair Myers | 5.00 | Constant Load | ST | 0.97 | 3 | 08 04 2020 | - | None
4ZBWD2 | SS-25 | ST15-25 |  | Pentair Myers | 5.00 | Constant Load | ST | 0.97 | 3 | 08 04 2020 | - | None
4PNV86 | L30P4 | L30P4HJ |  | Pentair Sta-Rite | 3.00 | Constant Load | ST | 0.75 | 25 | 08 04 2020 | - | Tier 1
47PYWW | L90HF | L90HF20 |  | Pentair Sta-Rite | 7.50 | Constant Load | ST | 0.86 | 14 | 08 04 2020 | - | Tier 1
4KYRP2 | L90HF | L90HF30 |  | Pentair Sta-Rite | 7.50 | Constant Load | ST | 0.86 | 14 | 08 04 2020 | - | Tier 1
49KXW7 | L90HF | L90HF50 |  | Pentair Sta-Rite | 7.50 | Constant Load | ST | 0.86 | 14 | 08 04 2020 | - | Tier 1
51PD61 | L90HF | L90HF75 |  | Pentair Sta-Rite | 7.50 | Constant Load | ST | 0.86 | 14 | 08 04 2020 | - | Tier 1
QV2EK9 | L90HF | L90HF100 |  | Pentair Sta-Rite | 7.50 | Constant Load | ST | 0.86 | 14 | 08 04 2020 | - | Tier 1
5JXNZY | L90BF | L90BF20 |  | Pentair Berkeley | 7.50 | Constant Load | ST | 0.86 | 14 | 08 04 2020 | - | Tier 1
QZBWD1 | L90BF | L90BF30 |  | Pentair Berkeley | 7.50 | Constant Load | ST | 0.86 | 14 | 08 04 2020 | - | Tier 1
QPNV8L | L90BF | L90BF50 |  | Pentair Berkeley | 7.50 | Constant Load | ST | 0.86 | 14 | 08 04 2020 | - | Tier 1
Q7PYWR | L90BF | L90BF75 |  | Pentair Berkeley | 7.50 | Constant Load | ST | 0.86 | 14 | 08 04 2020 | - | Tier 1
QKYRP7 | L90BF | L90BF100 |  | Pentair Berkeley | 7.50 | Constant Load | ST | 0.86 | 14 | 08 04 2020 | - | Tier 1
Q2YND8 | 2P20D | JMG |  | Pentair Sta-Rite | 3.00 | Constant Load | ESCC | 0.98 | 2 | 08 04 2020 | - | None
487KW1 | 1B25D | 4RJ68 |  | Dayton | 3.00 | Constant Load | ESCC | 0.97 | 3 | 08 04 2020 | - | None
QGX21P | 1B25D | 4RJ69 |  | Dayton | 3.00 | Constant Load | ESCC | 0.97 | 3 | 08 04 2020 | - | None
4EBNRY | 1B25D | CB1-1/2TPHS |  | Pentair Berkeley | 3.00 | Constant Load | ESCC | 0.97 | 3 | 08 04 2020 | - | None
5X81WJ | 1B25D | CTJ25B |  | Pentair Myers | 3.00 | Constant Load | ESCC | 0.97 | 3 | 08 04 2020 | - | None
53YM63 | 1B25D | JBHHG |  | Pentair Sta-Rite | 3.00 | Constant Load | ESCC | 0.97 | 3 | 08 04 2020 | - | None
46XD6P | 1B25D | CP1-1/2XPHS |  | Pentair Berkeley | 3.00 | Constant Load | ESCC | 0.97 | 3 | 08 04 2020 | - | None
4D7Y97 | B5W | B5WPS |  | Pentair Berkeley | 15.00 | Constant Load | ESCC | 0.99 | 1 | 08 04 2020 | - | None
QYGNE2 | B5EXBH | B5EXPBH |  | Pentair Berkeley | 150.00 | Constant Load | ESCC | 0.97 | 3 | 08 04 2020 | - | None
5MMDLD | B5EXBH | B5EXQBHS |  | Pentair Berkeley | 150.00 | Constant Load | ESFM | 0.97 | 3 | 08 04 2020 | - | None
5LVX2M | B6JBM | B6JPBMS |  | Pentair Berkeley | 100.00 | Constant Load | ESCC | 0.97 | 3 | 08 04 2020 | - | None
5WB9PM | BVMX10 | BVMX10-1 |  | Pentair Berkeley | 3.00 | Constant Load | RSV | 0.82 | 18 | 08 04 2020 | - | Tier 1
QREZ92 | BVMX10 | BVMX10-2 |  | Pentair Berkeley | 3.00 | Constant Load | RSV | 0.82 | 18 | 08 04 2020 | - | Tier 1
QND922 | BVMX10 | BVMX10-3 |  | Pentair Berkeley | 3.00 | Constant Load | RSV | 0.82 | 18 | 08 04 2020 | - | Tier 1
59KXY7 | BVMX10 | BVMX10-4 |  | Pentair Berkeley | 3.00 | Constant Load | RSV | 0.82 | 18 | 08 04 2020 | - | Tier 1
Q1PDG1 | BVMX10 | BVMX10-5 |  | Pentair Berkeley | 3.00 | Constant Load | RSV | 0.82 | 18 | 08 04 2020 | - | Tier 1
4V2EZ9 | BVMX10 | BVMX10-6 |  | Pentair Berkeley | 3.00 | Constant Load | RSV | 0.82 | 18 | 08 04 2020 | - | Tier 1
QJXN7Y | BVMX10 | BVMX10-7 |  | Pentair Berkeley | 3.00 | Constant Load | RSV | 0.82 | 18 | 08 04 2020 | - | Tier 1
4ZBWE1 | BVMX10 | BVMX10-8 |  | Pentair Berkeley | 3.00 | Constant Load | RSV | 0.82 | 18 | 08 04 2020 | - | Tier 1
4PNVRL | BVMX10 | BVMX10-9 |  | Pentair Berkeley | 3.00 | Constant Load | RSV | 0.82 | 18 | 08 04 2020 | - | Tier 1
47PYDR | BVMX10 | BVMX10-10 |  | Pentair Berkeley | 3.00 | Constant Load | RSV | 0.82 | 18 | 08 04 2020 | - | Tier 1
4KYR27 | BVMX10 | BVMX10-12 |  | Pentair Berkeley | 3.00 | Constant Load | RSV | 0.82 | 18 | 08 04 2020 | - | Tier 1
42YN68 | BVMX10 | BVMX10-14 |  | Pentair Berkeley | 3.00 | Constant Load | RSV | 0.82 | 18 | 08 04 2020 | - | Tier 1
5B7WPK | BVMX10 | BVMX10-16 |  | Pentair Berkeley | 3.00 | Constant Load | RSV | 0.82 | 18 | 08 04 2020 | - | Tier 1
587K61 | BVMX10 | BVMX10-18 |  | Pentair Berkeley | 3.00 | Constant Load | RSV | 0.82 | 18 | 08 04 2020 | - | Tier 1
4GX2JP | BVMX10 | BVMX10-20 |  | Pentair Berkeley | 3.00 | Constant Load | RSV | 0.82 | 18 | 08 04 2020 | - | Tier 1
5EBN1Y | BVMX10 | BVMX10-22 |  | Pentair Berkeley | 3.00 | Constant Load | RSV | 0.82 | 18 | 08 04 2020 | - | Tier 1
QX817J | 5TMH-250 | 5TMH5-250 |  | Pentair Berkeley | 50.00 | Constant Load | ST | 0.92 | 8 | 08 04 2020 | - | None
Q3YMD3 | 5TMH-250 | 5TMH7.5-250 |  | Pentair Berkeley | 50.00 | Constant Load | ST | 0.92 | 8 | 08 04 2020 | - | None
56XDJP | 5TMH-250 | 5TMH10-250 |  | Pentair Berkeley | 50.00 | Constant Load | ST | 0.92 | 8 | 08 04 2020 | - | None
5D7Y17 | 5TMH-250 | 5TMH15-250 |  | Pentair Berkeley | 50.00 | Constant Load | ST | 0.92 | 8 | 08 04 2020 | - | None
4YGN72 | 5TMH-250 | 5TMH20-250 |  | Pentair Berkeley | 50.00 | Constant Load | ST | 0.92 | 8 | 08 04 2020 | - | None
QMMDBD | 5TMH-250 | 5TMH25-250 |  | Pentair Berkeley | 50.00 | Constant Load | ST | 0.92 | 8 | 08 04 2020 | - | None
QLVXBM | 5TMH-250 | 5TMH30-250 |  | Pentair Berkeley | 50.00 | Constant Load | ST | 0.92 | 8 | 08 04 2020 | - | None
QWB9ZM | 5TMH-250 | 5TMH40-250 |  | Pentair Berkeley | 50.00 | Constant Load | ST | 0.92 | 8 | 08 04 2020 | - | None
4REZR2 | 5TMH-250 | 5TMH50-250 |  | Pentair Berkeley | 50.00 | Constant Load | ST | 0.92 | 8 | 08 04 2020 | - | None
4ND9G2 | 5TMH-250 | 5TMH60-250 |  | Pentair Berkeley | 50.00 | Constant Load | ST | 0.92 | 8 | 08 04 2020 | - | None
5D7YJ6 | 1.5x2x9.5_3800_CC_1800_CL | 1.5"1654_4BP |  | Faribanks Nijhuis | 7.50 | Constant Load | ESCC | 0.87 | 13 | 16 04 2020 | - | Tier 1
4YGN9J | 1.5x2x9.5_3800_CC_1800_CL | 1.5"1654_4PM |  | Faribanks Nijhuis | 7.50 | Constant Load | ESCC | 0.87 | 13 | 16 04 2020 | - | Tier 1
QMMDN6 | 1.5x2x9.5_3800_CC_1800_VL | 1.5"1654_4PC |  | Faribanks Nijhuis | 7.50 | Variable Load | ESCC | 0.44 | 56 | 16 04 2020 | - | Tier 3
QLVXGG | 1.5x2x9.5_3800_FM_1800_CL | 1.5"1624_4BP |  | Faribanks Nijhuis | 7.50 | Constant Load | ESFM | 0.87 | 13 | 16 04 2020 | - | Tier 1
QWB98D | 1.5x2x9.5_3800_FM_1800_CL | 1.5"1624_4PM |  | Faribanks Nijhuis | 7.50 | Constant Load | ESFM | 0.87 | 13 | 16 04 2020 | - | Tier 1
4REZPG | 1.5x2x9.5_3800_FM_1800_VL | 1.5"1624_4PC |  | Faribanks Nijhuis | 7.50 | Variable Load | ESFM | 0.44 | 56 | 16 04 2020 | - | Tier 3
4ND91B | 1.5x2x9.5_3800_CC_3600_CL | 1.5"1654_2BP |  | Faribanks Nijhuis | 50.00 | Constant Load | ESCC | 0.86 | 14 | 16 04 2020 | - | Tier 1
Q9KXN1 | 1.5x2x9.5_3800_CC_3600_CL | 1.5"1654_2PM |  | Faribanks Nijhuis | 50.00 | Constant Load | ESCC | 0.86 | 14 | 16 04 2020 | - | Tier 1
41PD2K | 1.5x2x9.5_3800_CC_3600_VL | 1.5"1654_2PC |  | Faribanks Nijhuis | 50.00 | Variable Load | ESCC | 0.43 | 57 | 16 04 2020 | - | Tier 3
5V2EBX | 1.5x2x9.5_3800_FM_3600_CL | 1.5"1624_2BP |  | Faribanks Nijhuis | 50.00 | Constant Load | ESFM | 0.85 | 15 | 16 04 2020 | - | Tier 1
4JXNB2 | 1.5x2x9.5_3800_FM_3600_CL | 1.5"1624_2PM |  | Faribanks Nijhuis | 50.00 | Constant Load | ESFM | 0.85 | 15 | 16 04 2020 | - | Tier 1
5ZBW1M | 1.5x2x9.5_3800_FM_3600_VL | 1.5"1624_2PC |  | Faribanks Nijhuis | 50.00 | Variable Load | ESFM | 0.43 | 57 | 16 04 2020 | - | Tier 3
QKYR7E | SMVT SM5/9-4.96-2P-BP | SMVT SM5/9-4.96-2P-BP |  | Goulds Water Technology | 40.00 | Constant Load | RSV | 0.82 | 18 | 16 04 2020 | - | Tier 1
Q2YNGV | SKV4007A-A-4P-PD | SKV4007A-A-4P-PD |  | Taco | 1.00 | Variable Load | IL | 0.53 | 47 | 14 05 2020 | - | Tier 2
4B7WEL | LC30127B-4P-PM | 10##-30127-#####1-###2P |  | PACO | 40.00 | Constant Load | ESCC | 0.97 | 3 | 18 05 2020 | - | None
487KNL | LC30127B-4P-PM | 10##-30127-#####6-###2P |  | PACO | 40.00 | Constant Load | ESCC | 0.97 | 3 | 18 05 2020 | - | None
QGX2V7 | LC30127B-4P-PM | 10##-30127-#####X-###2P |  | PACO | 40.00 | Constant Load | ESCC | 0.97 | 3 | 18 05 2020 | - | None
4EBN9G | MCS 1.25x1.5x6-2P-PM | 125MS1XXXXX |  | Goulds Water Technology | 5.00 | Constant Load | ESCC | 0.98 | 2 | 26 06 2020 | - | None
5X81ZL | MCS 1.25x1.5x6-2P-PD | 125MS1XXXXXD |  | Goulds Water Technology | 5.00 | Variable Load | ESCC | 0.51 | 49 | 26 06 2020 | - | Tier 2
53YMEE | MCS 1.5x2x6-2P-PM | 150MS1XXXXX |  | Goulds Water Technology | 5.00 | Constant Load | ESCC | 0.96 | 4 | 26 06 2020 | - | None
46XD93 | MCS 1.5x2x6-2P-PD | 150MS1XXXXXD |  | Goulds Water Technology | 5.00 | Variable Load | ESCC | 0.52 | 48 | 26 06 2020 | - | Tier 2
4D7Y3B | MCS 1x1.25x6-2P-PM | 100MS1XXXXX |  | Goulds Water Technology | 3.00 | Constant Load | ESCC | 0.96 | 4 | 26 06 2020 | - | None
QYGNPD | MCS 1x1.25x6-2P-PD | 100MS1XXXXXD |  | Goulds Water Technology | 3.00 | Variable Load | ESCC | 0.52 | 48 | 26 06 2020 | - | Tier 2
5MMD2G | MCC 1x1.25-6-2P-PM | 100MC1XXXXX |  | Goulds Water Technology | 3.00 | Constant Load | ESCC | 0.86 | 14 | 26 06 2020 | - | Tier 1
5LVXKZ | MCC 1.25x1.5-6-2P-PM | 125MC1XXXXX |  | Goulds Water Technology | 5.00 | Constant Load | ESCC | 0.88 | 12 | 26 06 2020 | - | Tier 1
5WB9JV | MCC 1.5x2-6-2P-PM | 150MC1XXXXX |  | Goulds Water Technology | 5.00 | Constant Load | ESCC | 0.87 | 13 | 26 06 2020 | - | Tier 1
QREZX8 | MCC 1x1.25-6-2P-PD | 100MC1XXXXXD |  | Goulds Water Technology | 3.00 | Variable Load | ESCC | 0.47 | 53 | 26 06 2020 | - | Tier 3
QND9WZ | MCC 1.25x1.5-6-2P-PD | 125MC1XXXXXD |  | Goulds Water Technology | 5.00 | Variable Load | ESCC | 0.46 | 54 | 26 06 2020 | - | Tier 3
59KX1K | MCC 1.5x2-6-2P-PD | 150MC1XXXXXD |  | Goulds Water Technology | 5.00 | Variable Load | ESCC | 0.47 | 53 | 26 06 2020 | - | Tier 3
4PNVW8 | e-82 2.5x2.5x7-2P-BP | e-82 2.5x2.5x7-2P-BP |  | Bell & Gossett | 20.00 | Constant Load | IL | 0.89 | 11 | 08 07 2020 | - | Tier 1
47PY6D | e-82 2.5x2.5x7-2P-PD | e-82 2.5x2.5x7-2P-PD |  | Bell & Gossett | 20.00 | Variable Load | IL | 0.45 | 55 | 08 07 2020 | - | Tier 3
4KYRWE | e-82 2.5x2.5x7-2P-PM | e-82 2.5x2.5x7-2P-PM |  | Bell & Gossett | 20.00 | Constant Load | IL | 0.89 | 11 | 08 07 2020 | - | Tier 1
42YN8V | e-82 2.5x2.5x7-4P-BP | e-82 2.5x2.5x7-4P-BP |  | Bell & Gossett | 3.00 | Constant Load | IL | 0.89 | 11 | 08 07 2020 | - | None
5B7W8L | e-82 2.5x2.5x7-4P-PD | e-82 2.5x2.5x7-4P-PD |  | Bell & Gossett | 3.00 | Variable Load | IL | 0.48 | 52 | 08 07 2020 | - | Tier 3
587K9L | e-82 2.5x2.5x7-4P-PM | e-82 2.5x2.5x7-4P-PM |  | Bell & Gossett | 3.00 | Constant Load | IL | 0.89 | 11 | 08 07 2020 | - | None
4GX267 | e-82 2.5x2.5x9.5-2P-BP | e-82 2.5x2.5x9.5-2P-BP |  | Bell & Gossett | 60.00 | Constant Load | IL | 0.94 | 6 | 08 07 2020 | - | None
5EBNXG | e-82 2.5x2.5x9.5-2P-PD | e-82 2.5x2.5x9.5-2P-PD |  | Bell & Gossett | 60.00 | Variable Load | IL | 0.50 | 50 | 08 07 2020 | - | Tier 2
QX81NL | e-82 2.5x2.5x9.5-2P-PM | e-82 2.5x2.5x9.5-2P-PM |  | Bell & Gossett | 60.00 | Constant Load | IL | 0.94 | 6 | 08 07 2020 | - | None
Q3YMGE | e-82 2.5x2.5x9.5-4P-BP | e-82 2.5x2.5x9.5-4P-BP |  | Bell & Gossett | 7.50 | Constant Load | IL | 0.92 | 8 | 08 07 2020 | - | None
56XD33 | e-82 2.5x2.5x9.5-4P-PD | e-82 2.5x2.5x9.5-4P-PD |  | Bell & Gossett | 7.50 | Variable Load | IL | 0.46 | 54 | 08 07 2020 | - | Tier 3
5D7YEB | e-82 2.5x2.5x9.5-4P-PM | e-82 2.5x2.5x9.5-4P-PM |  | Bell & Gossett | 7.50 | Constant Load | IL | 0.92 | 8 | 08 07 2020 | - | None
4YGN1D | e-82 3x3x11-2P-BP | e-82 3x3x11-2P-BP |  | Bell & Gossett | 75.00 | Constant Load | IL | 0.98 | 2 | 08 07 2020 | - | None
QMMDWG | e-82 3x3x11-2P-PD | e-82 3x3x11-2P-PD |  | Bell & Gossett | 75.00 | Variable Load | IL | 0.50 | 50 | 08 07 2020 | - | Tier 2
QLVXNZ | e-82 3x3x11-2P-PM | e-82 3x3x11-2P-PM |  | Bell & Gossett | 75.00 | Constant Load | IL | 0.98 | 2 | 08 07 2020 | - | None
QWB9NV | e-82 3x3x11-4P-BP | e-82 3x3x11-4P-BP |  | Bell & Gossett | 15.00 | Constant Load | IL | 0.95 | 5 | 08 07 2020 | - | None
4REZW8 | e-82 3x3x11-4P-PD | e-82 3x3x11-4P-PD |  | Bell & Gossett | 15.00 | Variable Load | IL | 0.48 | 52 | 08 07 2020 | - | Tier 3
4ND9NZ | e-82 3x3x11-4P-PM | e-82 3x3x11-4P-PM |  | Bell & Gossett | 15.00 | Constant Load | IL | 0.95 | 5 | 08 07 2020 | - | None
Q9KX6K | e-82 3x3x7-2P-BP | e-82 3x3x7-2P-BP |  | Bell & Gossett | 25.00 | Constant Load | IL | 0.90 | 10 | 08 07 2020 | - | Tier 1
41PDKM | e-82 3x3x7-2P-PD | e-82 3x3x7-2P-PD |  | Bell & Gossett | 25.00 | Variable Load | IL | 0.45 | 55 | 08 07 2020 | - | Tier 3
5V2E8E | e-82 3x3x7-2P-PM | e-82 3x3x7-2P-PM |  | Bell & Gossett | 25.00 | Constant Load | IL | 0.90 | 10 | 08 07 2020 | - | Tier 1
4JXN6M | e-82 3x3x7-4P-BP | e-82 3x3x7-4P-BP |  | Bell & Gossett | 5.00 | Constant Load | IL | 0.94 | 6 | 08 07 2020 | - | None
5ZBW39 | e-82 3x3x7-4P-PD | e-82 3x3x7-4P-PD |  | Bell & Gossett | 5.00 | Variable Load | IL | 0.51 | 49 | 08 07 2020 | - | Tier 2
5PNVZ8 | e-82 3x3x7-4P-PM | e-82 3x3x7-4P-PM |  | Bell & Gossett | 5.00 | Constant Load | IL | 0.94 | 6 | 08 07 2020 | - | None
57PYXD | e-82 3x3x9.5-2P-BP | e-82 3x3x9.5-2P-BP |  | Bell & Gossett | 75.00 | Constant Load | IL | 0.99 | 1 | 08 07 2020 | - | None
5KYRDE | e-82 3x3x9.5-2P-PD | e-82 3x3x9.5-2P-PD |  | Bell & Gossett | 75.00 | Variable Load | IL | 0.50 | 50 | 08 07 2020 | - | Tier 2
52YN2V | e-82 3x3x9.5-2P-PM | e-82 3x3x9.5-2P-PM |  | Bell & Gossett | 75.00 | Constant Load | IL | 0.99 | 1 | 08 07 2020 | - | None
QB7WKL | e-82 3x3x9.5-4P-BP | e-82 3x3x9.5-4P-BP |  | Bell & Gossett | 10.00 | Constant Load | IL | 0.94 | 6 | 08 07 2020 | - | None
Q87K3L | e-82 3x3x9.5-4P-PD | e-82 3x3x9.5-4P-PD |  | Bell & Gossett | 10.00 | Variable Load | IL | 0.47 | 53 | 08 07 2020 | - | Tier 3
5GX2E7 | e-82 3x3x9.5-4P-PM | e-82 3x3x9.5-4P-PM |  | Bell & Gossett | 10.00 | Constant Load | IL | 0.94 | 6 | 08 07 2020 | - | None
QEBN8G | e-82 4x4x11-4P-BP | e-82 4x4x11-4P-BP |  | Bell & Gossett | 20.00 | Constant Load | IL | 0.96 | 4 | 08 07 2020 | - | None
4X81EL | e-82 4x4x11-4P-PD | e-82 4x4x11-4P-PD |  | Bell & Gossett | 20.00 | Variable Load | IL | 0.47 | 53 | 08 07 2020 | - | Tier 3
43YMBE | e-82 4x4x11-4P-PM | e-82 4x4x11-4P-PM |  | Bell & Gossett | 20.00 | Constant Load | IL | 0.96 | 4 | 08 07 2020 | - | None
Q6XDE3 | e-82 4x4x7-2P-BP | e-82 4x4x7-2P-BP |  | Bell & Gossett | 40.00 | Constant Load | IL | 0.96 | 4 | 08 07 2020 | - | None
QD7YBB | e-82 4x4x7-2P-PD | e-82 4x4x7-2P-PD |  | Bell & Gossett | 40.00 | Variable Load | IL | 0.48 | 52 | 08 07 2020 | - | Tier 3
5YGNXD | e-82 4x4x7-2P-PM | e-82 4x4x7-2P-PM |  | Bell & Gossett | 40.00 | Constant Load | IL | 0.96 | 4 | 08 07 2020 | - | None
4MMD1G | e-82 4x4x7-4P-BP | e-82 4x4x7-4P-BP |  | Bell & Gossett | 5.00 | Constant Load | IL | 0.97 | 3 | 08 07 2020 | - | None
4LVX9Z | e-82 4x4x7-4P-PD | e-82 4x4x7-4P-PD |  | Bell & Gossett | 5.00 | Variable Load | IL | 0.51 | 49 | 08 07 2020 | - | Tier 2
4WB9GV | e-82 4x4x7-4P-PM | e-82 4x4x7-4P-PM |  | Bell & Gossett | 5.00 | Constant Load | IL | 0.97 | 3 | 08 07 2020 | - | None
5REZ78 | e-82 4x4x9.5-4P-BP | e-82 4x4x9.5-4P-BP |  | Bell & Gossett | 15.00 | Constant Load | IL | 0.95 | 5 | 08 07 2020 | - | None
5ND9PZ | e-82 4x4x9.5-4P-PD | e-82 4x4x9.5-4P-PD |  | Bell & Gossett | 15.00 | Variable Load | IL | 0.47 | 53 | 08 07 2020 | - | Tier 3
49KXVK | e-82 4x4x9.5-4P-PM | e-82 4x4x9.5-4P-PM |  | Bell & Gossett | 15.00 | Constant Load | IL | 0.95 | 5 | 08 07 2020 | - | None
51PDEM | e-82 6x6x11-4P-BP | e-82 6x6x11-4P-BP |  | Bell & Gossett | 40.00 | Constant Load | IL | 0.97 | 3 | 08 07 2020 | - | None
QV2EXE | e-82 6x6x11-4P-PD | e-82 6x6x11-4P-PD |  | Bell & Gossett | 40.00 | Variable Load | IL | 0.48 | 52 | 08 07 2020 | - | Tier 3
5JXN1M | e-82 6x6x11-4P-PM | e-82 6x6x11-4P-PM |  | Bell & Gossett | 40.00 | Constant Load | IL | 0.97 | 3 | 08 07 2020 | - | None
QZBWY9 | e-82 6x6x7-2P-BP | e-82 6x6x7-2P-BP |  | Bell & Gossett | 75.00 | Constant Load | IL | 0.98 | 2 | 08 07 2020 | - | None
QPNVK8 | e-82 6x6x7-2P-PD | e-82 6x6x7-2P-PD |  | Bell & Gossett | 75.00 | Variable Load | IL | 0.51 | 49 | 08 07 2020 | - | Tier 2
Q7PYND | e-82 6x6x7-2P-PM | e-82 6x6x7-2P-PM |  | Bell & Gossett | 75.00 | Constant Load | IL | 0.98 | 2 | 08 07 2020 | - | None
QKYRVE | e-82 6x6x7-4P-BP | e-82 6x6x7-4P-BP |  | Bell & Gossett | 10.00 | Constant Load | IL | 0.92 | 8 | 08 07 2020 | - | None
Q2YNXV | e-82 6x6x7-4P-PD | e-82 6x6x7-4P-PD |  | Bell & Gossett | 10.00 | Variable Load | IL | 0.46 | 54 | 08 07 2020 | - | Tier 3
4B7WGL | e-82 6x6x7-4P-PM | e-82 6x6x7-4P-PM |  | Bell & Gossett | 10.00 | Constant Load | IL | 0.92 | 8 | 08 07 2020 | - | None
487K1L | e-82 6x6x9.5-4P-BP | e-82 6x6x9.5-4P-BP |  | Bell & Gossett | 25.00 | Constant Load | IL | 0.99 | 1 | 08 07 2020 | - | None
QGX2D7 | e-82 6x6x9.5-4P-PD | e-82 6x6x9.5-4P-PD |  | Bell & Gossett | 25.00 | Variable Load | IL | 0.48 | 52 | 08 07 2020 | - | Tier 3
4EBN3G | e-82 6x6x9.5-4P-PM | e-82 6x6x9.5-4P-PM |  | Bell & Gossett | 25.00 | Constant Load | IL | 0.99 | 1 | 08 07 2020 | - | None
5X816L | e-82SC 2.5x2.5x7-2P-BP | e-82SC 2.5x2.5x7-2P-BP |  | Bell & Gossett | 20.00 | Constant Load | IL | 0.89 | 11 | 08 07 2020 | - | Tier 1
53YMNE | e-82SC 2.5x2.5x7-2P-PD | e-82SC 2.5x2.5x7-2P-PD |  | Bell & Gossett | 20.00 | Variable Load | IL | 0.45 | 55 | 08 07 2020 | - | Tier 3
46XDY3 | e-82SC 2.5x2.5x7-2P-PM | e-82SC 2.5x2.5x7-2P-PM |  | Bell & Gossett | 20.00 | Constant Load | IL | 0.89 | 11 | 08 07 2020 | - | Tier 1
4D7YXB | e-82SC 2.5x2.5x7-4P-BP | e-82SC 2.5x2.5x7-4P-BP |  | Bell & Gossett | 3.00 | Constant Load | IL | 0.89 | 11 | 08 07 2020 | - | None
QYGNDD | e-82SC 2.5x2.5x7-4P-PD | e-82SC 2.5x2.5x7-4P-PD |  | Bell & Gossett | 3.00 | Variable Load | IL | 0.48 | 52 | 08 07 2020 | - | Tier 3
5MMDZG | e-82SC 2.5x2.5x7-4P-PM | e-82SC 2.5x2.5x7-4P-PM |  | Bell & Gossett | 3.00 | Constant Load | IL | 0.89 | 11 | 08 07 2020 | - | None
5LVXJZ | e-82SC 2.5x2.5x9.5-2P-BP | e-82SC 2.5x2.5x9.5-2P-BP |  | Bell & Gossett | 60.00 | Constant Load | IL | 0.94 | 6 | 08 07 2020 | - | None
5WB93V | e-82SC 2.5x2.5x9.5-2P-PD | e-82SC 2.5x2.5x9.5-2P-PD |  | Bell & Gossett | 60.00 | Variable Load | IL | 0.50 | 50 | 08 07 2020 | - | Tier 2
QREZB8 | e-82SC 2.5x2.5x9.5-2P-PM | e-82SC 2.5x2.5x9.5-2P-PM |  | Bell & Gossett | 60.00 | Constant Load | IL | 0.94 | 6 | 08 07 2020 | - | None
QND9EZ | e-82SC 2.5x2.5x9.5-4P-BP | e-82SC 2.5x2.5x9.5-4P-BP |  | Bell & Gossett | 7.50 | Constant Load | IL | 0.92 | 8 | 08 07 2020 | - | None
59KX8K | e-82SC 2.5x2.5x9.5-4P-PD | e-82SC 2.5x2.5x9.5-4P-PD |  | Bell & Gossett | 7.50 | Variable Load | IL | 0.46 | 54 | 08 07 2020 | - | Tier 3
Q1PDVM | e-82SC 2.5x2.5x9.5-4P-PM | e-82SC 2.5x2.5x9.5-4P-PM |  | Bell & Gossett | 7.50 | Constant Load | IL | 0.92 | 8 | 08 07 2020 | - | None
4V2ERE | e-82SC 3x3x11-4P-BP | e-82SC 3x3x11-4P-BP |  | Bell & Gossett | 15.00 | Constant Load | IL | 0.95 | 5 | 08 07 2020 | - | None
QJXN2M | e-82SC 3x3x11-4P-PD | e-82SC 3x3x11-4P-PD |  | Bell & Gossett | 15.00 | Variable Load | IL | 0.48 | 52 | 08 07 2020 | - | Tier 3
4ZBWR9 | e-82SC 3x3x11-4P-PM | e-82SC 3x3x11-4P-PM |  | Bell & Gossett | 15.00 | Constant Load | IL | 0.95 | 5 | 08 07 2020 | - | None
4PNV38 | e-82SC 3x3x7-2P-BP | e-82SC 3x3x7-2P-BP |  | Bell & Gossett | 25.00 | Constant Load | IL | 0.90 | 10 | 08 07 2020 | - | Tier 1
47PY2D | e-82SC 3x3x7-2P-PD | e-82SC 3x3x7-2P-PD |  | Bell & Gossett | 25.00 | Variable Load | IL | 0.45 | 55 | 08 07 2020 | - | Tier 3
4KYRBE | e-82SC 3x3x7-2P-PM | e-82SC 3x3x7-2P-PM |  | Bell & Gossett | 25.00 | Constant Load | IL | 0.90 | 10 | 08 07 2020 | - | Tier 1
49KX8R | e-82SC 3x3x7-4P-BP | e-82SC 3x3x7-4P-BP |  | Bell & Gossett | 5.00 | Constant Load | IL | 0.94 | 6 | 08 07 2020 | - | None
51PDVJ | e-82SC 3x3x7-4P-PD | e-82SC 3x3x7-4P-PD |  | Bell & Gossett | 5.00 | Variable Load | IL | 0.51 | 49 | 08 07 2020 | - | Tier 2
QV2ER7 | e-82SC 3x3x7-4P-PM | e-82SC 3x3x7-4P-PM |  | Bell & Gossett | 5.00 | Constant Load | IL | 0.94 | 6 | 08 07 2020 | - | None
5JXN2B | e-82SC 3x3x9.5-4P-BP | e-82SC 3x3x9.5-4P-BP |  | Bell & Gossett | 10.00 | Constant Load | IL | 0.94 | 6 | 08 07 2020 | - | None
QZBWR6 | e-82SC 3x3x9.5-4P-PD | e-82SC 3x3x9.5-4P-PD |  | Bell & Gossett | 10.00 | Variable Load | IL | 0.47 | 53 | 08 07 2020 | - | Tier 3
QPNV3B | e-82SC 3x3x9.5-4P-PM | e-82SC 3x3x9.5-4P-PM |  | Bell & Gossett | 10.00 | Constant Load | IL | 0.94 | 6 | 08 07 2020 | - | None
Q7PY21 | e-82SC 4x4x11-4P-BP | e-82SC 4x4x11-4P-BP |  | Bell & Gossett | 20.00 | Constant Load | IL | 0.96 | 4 | 08 07 2020 | - | None
QKYRBW | e-82SC 4x4x11-4P-PD | e-82SC 4x4x11-4P-PD |  | Bell & Gossett | 20.00 | Variable Load | IL | 0.47 | 53 | 08 07 2020 | - | Tier 3
Q2YNJ2 | e-82SC 4x4x11-4P-PM | e-82SC 4x4x11-4P-PM |  | Bell & Gossett | 20.00 | Constant Load | IL | 0.96 | 4 | 08 07 2020 | - | None
4B7WNG | e-82SC 4x4x7-2P-BP | e-82SC 4x4x7-2P-BP |  | Bell & Gossett | 40.00 | Constant Load | IL | 0.96 | 4 | 08 07 2020 | - | None
487KBB | e-82SC 4x4x7-2P-PD | e-82SC 4x4x7-2P-PD |  | Bell & Gossett | 40.00 | Variable Load | IL | 0.48 | 52 | 08 07 2020 | - | Tier 3
QGX2PL | e-82SC 4x4x7-2P-PM | e-82SC 4x4x7-2P-PM |  | Bell & Gossett | 40.00 | Constant Load | IL | 0.96 | 4 | 08 07 2020 | - | None
4EBNJP | e-82SC 4x4x7-4P-BP | e-82SC 4x4x7-4P-BP |  | Bell & Gossett | 5.00 | Constant Load | IL | 0.97 | 3 | 08 07 2020 | - | None
5X81R9 | e-82SC 4x4x7-4P-PD | e-82SC 4x4x7-4P-PD |  | Bell & Gossett | 5.00 | Variable Load | IL | 0.51 | 49 | 08 07 2020 | - | Tier 2
53YMLK | e-82SC 4x4x7-4P-PM | e-82SC 4x4x7-4P-PM |  | Bell & Gossett | 5.00 | Constant Load | IL | 0.97 | 3 | 08 07 2020 | - | None
46XDVX | e-82SC 4x4x9.5-4P-BP | e-82SC 4x4x9.5-4P-BP |  | Bell & Gossett | 15.00 | Constant Load | IL | 0.95 | 5 | 08 07 2020 | - | None
4D7YDK | e-82SC 4x4x9.5-4P-PD | e-82SC 4x4x9.5-4P-PD |  | Bell & Gossett | 15.00 | Variable Load | IL | 0.47 | 53 | 08 07 2020 | - | Tier 3
QYGNYN | e-82SC 4x4x9.5-4P-PM | e-82SC 4x4x9.5-4P-PM |  | Bell & Gossett | 15.00 | Constant Load | IL | 0.95 | 5 | 08 07 2020 | - | None
5MMDPE | e-82SC 6x6x11-4P-BP | e-82SC 6x6x11-4P-BP |  | Bell & Gossett | 40.00 | Constant Load | IL | 0.97 | 3 | 08 07 2020 | - | None
5LVXZR | e-82SC 6x6x11-4P-PD | e-82SC 6x6x11-4P-PD |  | Bell & Gossett | 40.00 | Variable Load | IL | 0.48 | 52 | 08 07 2020 | - | Tier 3
5WB96Y | e-82SC 6x6x11-4P-PM | e-82SC 6x6x11-4P-PM |  | Bell & Gossett | 40.00 | Constant Load | IL | 0.97 | 3 | 08 07 2020 | - | None
QREZN9 | e-82SC 6x6x7-2P-BP | e-82SC 6x6x7-2P-BP |  | Bell & Gossett | 75.00 | Constant Load | IL | 0.98 | 2 | 08 07 2020 | - | None
QND97G | e-82SC 6x6x7-2P-PD | e-82SC 6x6x7-2P-PD |  | Bell & Gossett | 75.00 | Variable Load | IL | 0.51 | 49 | 08 07 2020 | - | Tier 2
59KXPR | e-82SC 6x6x7-2P-PM | e-82SC 6x6x7-2P-PM |  | Bell & Gossett | 75.00 | Constant Load | IL | 0.98 | 2 | 08 07 2020 | - | None
Q1PDYJ | e-82SC 6x6x7-4P-BP | e-82SC 6x6x7-4P-BP |  | Bell & Gossett | 10.00 | Constant Load | IL | 0.92 | 8 | 08 07 2020 | - | None
4V2E37 | e-82SC 6x6x7-4P-PD | e-82SC 6x6x7-4P-PD |  | Bell & Gossett | 10.00 | Variable Load | IL | 0.46 | 54 | 08 07 2020 | - | Tier 3
QJXNVB | e-82SC 6x6x7-4P-PM | e-82SC 6x6x7-4P-PM |  | Bell & Gossett | 10.00 | Constant Load | IL | 0.92 | 8 | 08 07 2020 | - | None
4ZBWM6 | e-82SC 6x6x9.5-4P-BP | e-82SC 6x6x9.5-4P-BP |  | Bell & Gossett | 25.00 | Constant Load | IL | 0.99 | 1 | 08 07 2020 | - | None
4PNV2B | e-82SC 6x6x9.5-4P-PD | e-82SC 6x6x9.5-4P-PD |  | Bell & Gossett | 25.00 | Variable Load | IL | 0.48 | 52 | 08 07 2020 | - | Tier 3
47PYJ1 | e-82SC 6x6x9.5-4P-PM | e-82SC 6x6x9.5-4P-PM |  | Bell & Gossett | 25.00 | Constant Load | IL | 0.99 | 1 | 08 07 2020 | - | None
4KYRJW | VIS 6RALC/9-5.5-4P-BP | VIS 6RALC/9-5.5-4P-BP |  | Goulds Water Technology | 2.00 | Constant Load | RSV | 0.87 | 13 | 10 07 2020 | - | Tier 1
42YNM2 | VIS 6RALC/9-5.5-2P-BP | VIS 6RALC/9-5.5-2P-BP |  | Goulds Water Technology | 15.00 | Constant Load | RSV | 0.96 | 4 | 10 07 2020 | - | None
5B7W3G | VIS 6RAHC/9-5.5-4P-BP | VIS 6RAHC/9-5.5-4P-BP |  | Goulds Water Technology | 2.00 | Constant Load | RSV | 0.92 | 8 | 10 07 2020 | - | None
587KZB | VIS 6RAHC/9-5.5-2P-BP | VIS 6RAHC/9-5.5-2P-BP |  | Goulds Water Technology | 15.00 | Constant Load | RSV | 0.95 | 5 | 10 07 2020 | - | None
1M4BD5 | Test-3 | KK-3 |  | Frog | 250.00 | Constant Load | IL | 1.00 | 0 | 27 09 2023 | - | None
9Z4EZ4 | KK-New-Model | KK-0001 |  | KK-New-Brand | 250.00 | Constant Load | ST | 1.00 | 0 | 28 09 2023 | - | None
ZN4694 | KK-New-Model | KK-0003 |  | KK-New-Brand | 250.00 | Constant Load | ST | 1.00 | 0 | 28 09 2023 | - | None
J85W65 | Test 234 | KK - 111 |  | Test | 125.00 | Constant Load | ST | 1.00 | 0 | 11 10 2023 | - | None
ZWQRM5 | Test 123 | Testing Model 2 |  | Armstrong | 7.50 | Constant Load | IL | 0.99 | 1 | 11 10 2023 | - | None
N59K25 | wf eaf | afeefecaw |  | Check-3 | 10.00 | Constant Load | ESFM | 0.99 | 1 | 12 10 2023 | - | None
YQ1PP5 | Test 234 | KK 10.12.23 |  | Test | 125.00 | Constant Load | ST | 1.00 | 0 | 12 10 2023 | - | None
94V2Y4 | Test 123 | Testing Model 10.12.23 |  | Armstrong | 7.50 | Constant Load | IL | 0.99 | 1 | 12 10 2023 | - | None
NQ9G24 | KK1 | Kk1 model |  | Knight | 125.00 | Constant Load | ESCC | 0.46 | 54 | 12 10 2023 | - | Tier 3
Y41MPQ | KK2 | kk2 model |  | Knight | 125.00 | Constant Load | ESCC | 0.46 | 54 | 12 10 2023 | - | Tier 3
95VYY5 | kk3 | kk3 model |  | Knight | 125.00 | Variable Load | ESCC | 0.46 | 54 | 12 10 2023 | - | Tier 3
848KDQ | e-1510 1.25BC-2P-BP KK | e-1510 1.25BC-2P-BP KK | KK NEW Update | Bell & Gossett | 40.00 | Constant Load | ESFM | 0.80 | 20 | 25 03 2026 | 25 03 2026 | Tier 1
J4DYE4 | e-1510 1.25BC-2P-BP KKNew2 | e-1510 1.25BC-2P-BP KKNew2 | KK New Test 2 | Xylem, Inc | 40.00 | Constant Load | ESFM | 0.80 | 20 | 25 03 2026 | - | Tier 1
2QY325 | KK-Update -35S20-8-2P-BP | KK-35####-####-BP |  | Grundfos | 3.00 | Constant Load | ST | 0.85 | 15 | 03 06 2026 | 18 07 2026 | Tier 1
85WMMQ | KK-New-TPE 80-240/2-2P-PD-D2 | KK-TPE 80-240/2-S #-#-#-#### IBB |  | Grundfos | 3.00 | Variable Load | IL | 0.41 | 59 | 03 06 2026 | 18 07 2026 | Tier 3