## Import-Export Sheet
Manufacturer | Brand name | Basic Model Number | Individual Model Number | Equipment Category of rated pump | Pump Configuration | Full Impeller Diameter | Section of Appendix A to Subpart Y | For RSV and ST Pumps, the Number of Stages | Nominal Speed | For ST Pumps, the Bowl Diameter | Motor Type | Is Motor Regulated under 10 CFR 431 Subpart B? | If regulated under 10 CFR 431 Subpart B - Nominal Motor Efficiency | For Section III, the Motor Power used for Default Losses or for Section IV, V, VI, VII, the Rated Motor | Tested @ 120% BEP? | 100% BEP Flow | 75% BEP Flow | 110% BEP Flow | 65% BEP Flow | 90% BEP Flow | 100% BEP Head | Driver Input Power @ 100% BEP | Driver Input Power @ 75% BEP | Driver Input Power @ 110% BEP | Driver Input Power @ 65% of BEP | Driver Input Power @ 90% of BEP | Control power input at 25% BEP target | Control power input at 50% BEP target | Control power input at 75% BEP target | Control power input at 100% BEP target | PEI | Head at 75% BEP | Head at 110% BEP | Head at 65% BEP | Head at 90% BEP | HI Laboratory # | Energy Rating | Pump Listing Status | Rating ID | Listing Date | Annual Energy Savings | Annual Cost Savings
Not displayed on the label | Displayed on the label | Displayed on the label | Not displayed on the label | ESCC ESFM IL RSV ST | Bare pump Bare pump + motor Bare pump + motor + continuous control Bare pump + motor + non-continuous control |  | 3, 4, 5, 6, or 7 |  | 3600 or 1800 |  | Polyphase Electric Motor Single-Phase Induction Motor Inverter Only Synchronous Electric Motor | Applicable to Section IV, V, VI, or VII | Applicable to Section IV, V, VI, or VII. Enter only if Motor is Regulated under 10 CFR |  | Yes/No | [5 empty] | Values corrected to the nominal speed of rotation. | Values corrected to the nominal speed of rotation. Applicable to Section III, IV or V. |  |  |  |  | Applicable to Section VI or VII |  |  |  |  | Values corrected to the nominal speed of rotation. |  |  |  | Please enter Laboratory Certificate Number, or Name exactly as it is shown in the ER Portal | Do not enter data here - only applicable on export | Do not enter data here - only applicable on export | Do not enter data here - only applicable on export | Do not enter data here - only applicable on export | Do not enter data here - only applicable on export | Do not enter data here - only applicable on export
[15 empty] | Determines which load points will be used. | On import, only use the 100% BEP flow point. The other load points will be automatically calculated. | [6 empty] | Only used when pump can be tested at 120% BEP |  | Only used when pump cannot be tested at 120% BEP | [6 empty] | Only used when pump can be tested at 120% BEP |  | Only used when pump cannot be tested at 120% BEP

## Choicelists
Pump Configuration | Nominal Speed
Bare pump | 3600
Bare pump + motor | 1800
Bare pump + motor + continuous control
Bare pump + motor + non-continuous control
Section of Appendix A
Motor Type | 3
Polyphase Electric Motor | 4
Single-Phase Induction Motor | 5
Inverter Only Synchronous Electric Motor | 6
7
Equipment Category of Related Pumps
ESCC
ESFM | Yes/No
IL | Yes
RSV | No
ST

## Version
Version | 1.4
Revision Date | 2024-04-09