## Import-Export Sheet
ER Portal |  | This is the brand associated with the pump being listed. This name will appear on the label. *This is optional for the PEI calculator* | This designation must be identical to any reported to DOE for certification of this model. Individual model numbers listed under a single basic model must have the same PEI score. This designation or the Manufacturer’s model number must appear on the pump nameplate. Refer to 10 CFR 431 Section §431.462 (Scope & Definitions) for the definition of basic model. | This is the unique number given to the pump being rated. A basic model can have multiple individual models listed (as separate entry) as long as they meet the same definition of basic model. This designation or the basic model number must appear on the pump nameplate. Refer to 10 CFR 429 Section 429.2 Definitions for the definition of manufacturer’s (individual) model number | This is an optional field to enter any alternative part number associated with the pump being rated. This field can be used to enter a third party model number or a different manufacturer’s model number for the same pump. | Five pump equipment categories are within scope. Refer to 10 CFR 431 Section §431.462 (Scope & Definitions) for the definition of equipment categories. End Suction Close Coupled - ESCC End Suction Frame Mounted - ESFM In-line - IL Radially Split, multi-stage vertical in-line casing diffuser - RSV Vertical turbine submersible - ST | This is the configuration of the basic model number as it is being rated. Bare pump Bare pump + motor Bare pump + motor + continuous control Bare pump + motor + non-continuous control | This is the full impeller diameter the basic model is being listed with. Refer to 10 CFR431 section 431.462 for the definition of full impeller diameter | This is the section of the uniform test procedure the model was tested too. Section III (3) is for bare pump ratings, Section IV (4) is for bare pump + motor listings where power is measured into the motor, Section V (5) is for bare pump + motor listings where motor losses are calculated, Section VI (6) is for bare pump + motor + control listings where power is measured into the control, Section VII (7) is for bare pump + motor + continuous control listings where motor and control losses are calculated. Refer to Appendix A to Subpart Y of 10 CFR 431 | This is the number of stages the basic model is being rated with for listing. ESCC, ESFM and IL pumps are only in scope with a single (1) stage. For ST and RSV pumps which may have multiple stages, all variations in number of stages of the bare pump must be considered a single basic model. Refer to Appendix A to Subpart Y of 10 CFR Part 431 – Uniform Test Method for the measurement of Energy consumption of Pumps – Section C.2 Test Conditions for Multi-sage pumps, to determine the number of stages to test and rate the basic model. | Pumps designed to operate anywhere between 1440 RPM - 2160 RPM are listed as 1800 RPM nominal and pumps designed to operated anywhere between 2880 RPM - 4320 RPM are listed as 3600 RPM nominal. | Bowl diameter is only applicable to ST pumps. ST pumps are within scope up to a 6 inch bowl diameter. Please indicate the nominal diameter of the bowls for the ST pump being listed. |  | For Section IV, V, VI and VII tests, indicate if the motor is regulated under 10 CFR 431.25 | This is the nominal motor efficiency listed on the pump nameplate determined per the test procedure for 10 CFR 431.25. | For Section III tests, this the motor power used for default loss calculations. For Section IV, V, VI and VII tests, this is the nameplate rated motor power for the basic model being listed. All individual model numbers listed under a basic model must have the same rated nameplate motor power. | Appendix A to Subpart Y of 10 CFR 431 outlines procedures to test pumps that can be tested to 120% of BEP and pumps that cannot be tested to 120% of BEP. If the pump being listed was tested to 120% of BEP, select 'Yes' and the representative load points entered will be 75%, 100% and 110% of BEP. If the pump being listed could not be tested to 120% of BEP, select 'No' and the representative load points entered will be 65%, 90% and 100% of BEP. | The "Representative" values entered must be identical to any reported to DOE for this model. The values entered for Rate of flow, Head and Driver or Control Input Power are values determined per the appropriate section of Appendix A to Subpart Y of 10 CFR 431 for a "representative sample" and "representative" values are determined per 10 CFR 429.59. Enter the 100% flow point and the other flow points will calculated. | [14 empty] | This is the representative PEI value for the basic model as determined per 10 CFR 429.59. This value must be identical to any reported to DOE for this model. | The values entered for head at various load points are determined per the appropriate section of Appendix A to Subpart Y of 10 CFR 431 for a "representative sample" and "representative" values are determined per 10 CFR 429.59. |  |  |  | The representative data reported must be developed per Appendix A to Subpart Y or 10 CFR 431 and based on testing done in an HI approved laboratory (www.pumps.org/40.7). Please enter or select the HI approved laboratory that samples were tested at to develop the representative values.
PEI Calculator | *This is optional for the PEI calculator* | *This is optional for the PEI calculator* | *This is optional for the PEI calculator* | *This is optional for the PEI calculator* | * This field is optional and does not need to be filled out for the pump to be listed. | [12 empty] | The values entered for rate of flow, head and pump, driver or control input power at various load points are values determined per the appropriate section of Appendix A to Subpart Y of 10CFR 431 for a "single sample" | [14 empty] | This is the calculated PEI for a single sample. PEI reported to DOE for certification or HI in the Energy Rating Program is a representative value for the basic model determined as outlined in 10 CFR 429.59. | The values entered for head at various load points are values determined per the appropriate section of Appendix A to Subpart Y of 10CFR 431 for a "single sample" |  |  |  | *Optional for PEI calculator
| Participant / Manufacturer | Brand name | Basic Model Designation | Manufacturer (individual) model number | Alternative Part Number | Equipment Category of rated pump | Configuration of rated pump | "Full" Impeller Diameter | Section of Appendix A to Subpart Y | For RSV and ST Pumps # of Stages | Nominal Speed | Pump Bowl Diameter if applicable | Motor Type | Is Motor Regulated under 10 CFR? | If regulated under 10 CFR 431.25 - Nominal Motor Efficiency | For section III, the Motor power used for default losses or for section IV, V, VI, VII, the rated motor horsepower | Tested @ 120% BEP? | 100% BEP Flow | 75% BEP Flow | 110% BEP Flow | 65% BEP Flow | 90% BEP Flow | 100% BEP Head | Driver Input Power @ 100% BEP | Driver Input Power @ 75% BEP | Driver Input Power @ 110% BEP | Driver Input Power @ 65% of BEP | Driver Input Power @ 90% of BEP | Control power input at 25% BEP target | Control power input at 50% BEP target | Control power input at 75% BEP target | Control power input at 100% BEP target | PEI | Head at 75% BEP | Head at 110% BEP | Head at 65% BEP | Head at 90% BEP | HI Laboratory # | Energy Rating | Pump Listing Status | Rating ID | Listing Date
[7 empty] | Bare pump Bare pump + motor Bare pump + motor + continuous control Bare pump + motor + non-continuous control | [5 empty] | Polyphase Electric Motor Single-Phase Induction Motor Inverter Only Synchronous Electric Motor | Section IV, V, VI, or VII | Section IV, V, VI, or VII. Enter only if Motor is Regulated under 10 CFR |  | Yes/No | For calculator - Value at nominal speed of rotation For ER Portal - Representative value at nominal speed of rotation | [5 empty] | Only for Section III, IV or V. |  |  |  |  | Only for Section VI or VII | [8 empty] | Please enter Laboratory Certificate Number, or Name exactly as it is shown in the ER Portal | Do not enter data here - only applicable on export | Do not enter data here - only applicable on export | Do not enter data here - only applicable on export | Do not enter data here - only applicable on export
| participant | brand | basic_model_number | individual_model_number |  | category |  | diameter |  | stages | speed | bowl_diameter |  | motor_regulated | nominal_motor_efficiency | motor_power_rated | bep120 | rep_nominal_speed | [14 empty] | pei_entry |  |  |  |  | lab
| participant | brand | basic_model_number | individual_model_number |  |  |  | diameter |  | stages | speed | [5 empty] | Determines which load points will be used. | On import, only use the 100% BEP flow point. The other load points will be automatically calculated. | [6 empty] | Only used when pump can be tested at 120% BEP |  | Only used when pump cannot be tested at 120% BEP | [6 empty] | Only used when pump can be tested at 120% BEP |  | Only used when pump cannot be tested at 120% BEP
[8 empty] | inches |  |  |  | inches |  |  |  | hp |  | gpm | gpm | gpm | gpm | gpm | ft | hp | hp | hp | hp | hp | hp | hp | hp | hp |  | ft | ft | ft | ft
| Acme Pumps | Brand X | 1X1.5X8 | 1X1.5X8.1 |  | ESCC | Bare pump + Motor | 10 | 5 | 1 | 3600 |  |  | Y | 95 | 60 | Yes | 349.8305 |  |  |  |  | 424.4298 | 59.0717 | 56.5558 | 59.491 | [6 empty] | 0.9 | 498.891 | 383.476 |  |  | 106
| Acme Pumps | Brand X | 1X1.5X8 | 1X1.5X8.2 |  | ESCC | Bare pump + Motor | 10 | 5 | 1 | 3600 |  |  | Y | 96 | 60 | Yes | 349.8305 |  |  |  |  | 424.4298 | 59.0717 | 56.5558 | 59.491 | [6 empty] | 0.9 | 498.891 | 383.476 |  |  | 106
| Acme Pumps | Brand X | 1X1.5X8 | 1X1.5X8.3 |  | ESCC | Bare pump + Motor | 10 | 5 | 1 | 3600 |  |  | Y | 97 | 60 | Yes | 349.8305 |  |  |  |  | 424.4298 | 59.0717 | 56.5558 | 59.491 | [6 empty] | 0.9 | 498.891 | 383.476 |  |  | 106
| Acme Pumps | Brand X | 1X1.5X8 | 1X1.5X8.4 |  | ESCC | Bare pump + Motor | 10 | 5 | 1 | 3600 |  |  | Y | 95 | 75 | Yes | 349.8305 |  |  |  |  | 424.4298 | 59.0717 | 56.5558 | 59.491 | [6 empty] | 0.9 | 498.891 | 383.476 |  |  | 106
| Acme Pumps | Brand X | 1X1.5X8 | 1X1.5X8.5 |  | ESCC | Bare pump + Motor | 10 | 5 | 1 | 3600 |  |  | Y | 96 | 75 | Yes | 349.8305 |  |  |  |  | 424.4298 | 59.0717 | 56.5558 | 59.491 | [6 empty] | 0.9 | 498.891 | 383.476 |  |  | 106
| Acme Pumps | Brand X | 1X1.5X8 | 1X1.5X8.6 |  | ESCC | Bare pump + Motor | 10 | 5 | 1 | 3600 |  |  | Y | 97 | 75 | Yes | 349.8305 |  |  |  |  | 424.4298 | 59.0717 | 56.5558 | 59.491 | [6 empty] | 0.9 | 498.891 | 383.476 |  |  | 106
Note on C3: Author: This is the brand associated with the pump being listed. This name will appear on the label.
Note on D3: Author: Basic Model Designation – This designation must be identical to any reported to DOE for certification of this model. Individual model numbers listed under a single basic model must have the same PEI score. This designation or the Manufacturer’s model number must appear on the pump nameplate. Refer to 10 CFR 431 Section §431.462 Definitions for the definition of basic model. www.ecfr.gov
Note on E3: Author: Manufacturer’s (Individual) Model Number – This is the unique number given to the pump being rated. A basic model can have multiple individual models listed (as separate entry) as long as they meet the same definition of basic model. This designation or the basic model number must appear on the pump nameplate. Refer to 10 CFR 429 Section §429.2 Definitions for the definition of manufacturer’s (individual) model number. www.ecfr.gov
Note on G3: Author: Five pump equipment categories are within scope. Please list the appropriate one. End Suction Close Coupled - ESCC End Suction Frame Mounted - ESFM In-line - IL Radially Split, multi-stage vertical in-line casing diffuser - RSV Vertical turbine submersible - ST
Note on H3: Author: This is the configuration of the individual model number as it is being rated. Bare pump Bare pump + motor Bare pump + motor + continuous control Bare pump + motor + non-continuous control
Note on I3: Author: This is the full impeller diameter the basic model is being listed with
Note on J3: Author: Section III (3) is for bare pump ratings Section IV (4) is for bare pump + motor listings where power is measured into the motor Section V (5) is for bare pump + motor listings where motor losses are calculated Section VI (6) is for bare pump + motor + control listings where power is measured into the control Section VII (7) is for bare pump + motor + continuous control listings where motor and control losses are calculated
Note on K3: Author: This is the number of stages the basic model is being rated with for listing. ESCC, ESFM and IL pumps are only in scope with a single (1) stage. For ST and RSV pumps which may have multiple stages, all variations in number of stages of the bare pump must be considered a single basic model. Refer to Appendix A to Subpart Y of 10 CFR Part 431 – Uniform Test Method for the measurement of Energy consumption of Pumps – Section C.2 Test Conditions for Multi-sage pumps, to determine the number of stages to rate the basic model. www.ecfr.gov
Note on L3: Author: Pumps designed to operate anywhere between 1440 RPM - 2160 RPM are listed as 1800 RPM nominal and pumps designed to operated anywhere between 2880 RPM - 4320 RPM are listed as 3600 RPM nominal.
Note on M3: Author: ST pumps are within scope up to a 6 inch bowl diameter. Please indicate the nominal diameter of the bowls for the pump being listed.
Note on O3: Author: For pumps rated with motors, please indicate if the motor is regulated under 10 CFR 431.25
Note on P3: Author: For motors regulated under 10 CFR 431.25 list the nameplate nominal motor efficiency.
Note on Q3: Author: For section III pumps this is the motor power used for default loss calculations For section IV, V, VI & VII pumps this is the rated nameplate motor power of the basic model. All individual model numbers listed under a basic model must have the same rated nameplate motor power.
Note on R3: Author: Appendix A to Subpart Y of 10 CFR 431 outlines procedures to test pumps that can be tested to 120% of BEP and pumps that cannot be tested to 120% of BEP. If the pump being listed was tested to 120% of BEP, select 'Yes' and the representative load points entered will be 75%, 100% and 110% of BEP. If the pump being listed could not be tested to 120% of BEP, select 'No' and the representative load points entered will be 65%, 90% and 100% of BEP.
Note on S3: Author: On import, only use the 100% BEP flow point. The other load points should be left blank and will be automatically calculated when uploaded
Note on AH3: Author: This is the representative PEI value as determined per 10 CFR 429.59. This value must be identical to any reported to DOE for this model.
Note on AM3: Author: The representative data reported must be developed per Appendix A to Subpart Y or 10 CFR 431 and based on testing done in an HI approved laboratory (www.pumps.org/40.7). Please enter the HI approved laboratory that samples were tested at to develop the representative values.

## Choicelists
Pump Configuration
Bare pump
Bare pump + motor
Bare pump + motor + continuous control
Bare pump + motor + non-continuous control
Motor Type
Polyphase Electric Motor
Single-Phase Induction Motor
Inverter Only Synchronous Electric Motor