## III_V
Would not apply to ST Pumps because you cannot calculate a value in excess of default, so this option would not show ST bare pump basic models for selection
| User inputs product information: | [6 empty] | Program Looks up:
[5 empty] | ηmotor, full, NP |  | MotorHPNP |  | PEICL | nsp | P75%,65%in,M | P100%,90%in,M | P110%,100%'in,M | MotorHP | ηmotor,full | PERSTD | PEIBaseline |  | ηmotor,full,ext | [5 empty] | ηmotor,full,eqband | Lfull | X75%, 65% | X100%, 90% | X110%, 100%' | y75%, 65% | y100%, 90% | y110%, 100%' | L75%, 65% | L100%, 90% | L110%, 100%' | P75%, 65% | P100%, 90% | P110%, 100%' | Lfull,ext | X75%,65%ext | X100%,90%ext | X110%,100%'ext | y75%,65%ext | y100%,90%ext | y110%,100%'ext | L75%,65%ext | L100%,90%ext | L110%,100%'ext | P75%,65%in,M,Ext | P100%,90%in,M,Ext | P110%,100%in,M,Ext | PERCLCertificate | PEICLCertificate | PEI delta | ERCLExt
Rating ID | Pump Manufacturers Name | Basic pump model designation | Extended Motor Manufacturer | Extended Motor Model Number | Extended Motor Nameplate Efficiency | Extended motor type | Extended Motor Nameplate HP | DOE equipment class | Pump Energy Index (Constant Load) | Nominal Speed of rotation | Power input to the driver at 75% of BEP rate of flow at the nominal speed of rotation | Power input to the driver at 100% of BEP rate of flow at the nominal speed of rotation | Power input to the driver at 110% of BEP rate of flow at the nominal speed of rotation | Rated Motor power used for default losses | Default Motor Efficiency | Pump Energy Rating (Standard, Expected) | Pump Energy Index (Baseline) | Pump type - motorHP-Speed Extended | Minimum Efficiency Extended | Efficiency Check | Defaullt efficency bands |  |  |  | Motor efficinecy equivalent bands above nominal for default MotorHP | Full load default motor losses | Standard pump input to motor power ratio at 75% BEP flow | Standard pump input to motor power ratio at 100% BEP flow | Standard pump input to motor power ratio at 110% BEP flow | Standard motor part load loss factor at 75% BEP | Standard motor part load loss factor at 100% BEP | Standard motor part load loss factor at 110% BEP | Standard motor part load losses at 75% BEP | Standard motor part load losses at 100% BEP | Standard motor part load losses at 110% BEP | Pump input power at 75% BEP | Pump input power at 100% BEP | Pump input power at 110% BEP | Full load extended motor losses, equivalent bands above nominal | Pump input to extended motor power ratio at 75% BEP | Pump input to extended motor power ratio at 100% BEP | Pump input to extended motor power ratio at 110% BEP | Extended motor part load loss factor at 75% BEP | Extended motor part load loss factor at 100% BEP | Extended motor part load loss factor at 110% BEP | Nameplate motor part load losses at 75% BEP | Nameplate motor part load losses at 100% BEP | Nameplate motor part load losses at 110% BEP | Extended product driver power input to motor at 75% BEP | Extended product driver power input to motor at 100% BEP | Extended product driver power input to motor at 110% BEP | Pump Energy Index (Constant Load, Certificate) | Pump Energy Index (Constant Load, Certificate) |  | Energy Rating
rating_id | brand | basic_model |  |  | Extended Motor efficiency |  | Extended Motor hp | doe | pei | speed | driver_input_power.bep75 | driver_input_power.bep100 | driver_input_power.bep110 | motor_power_rated | results.default_motor_efficiency | results.per_std (expected) | pei_baseline
N59774 | xxx | 7 | INPUT | INPUT | 88.5 | open | 1 | ESFM | 0.89 | 1800 | 1 | 1.12 | 1.17 | 1.5 | 86.5 | 1.2321 | 1.1747 | openESFM-1-1800 | 85.5 | Proceed | 3 | #VALUE! | #VALUE! | #VALUE! | 89.5 | 0.2341 | 0.57667 | 0.64587 | 0.6747 | 0.71885 | 0.75898 | 0.77678 | 0.16829 | 0.17768 | 0.18185 | 0.83171 | 0.94232 | 0.98815 | 0.17598 | 0.55448 | 0.62821 | 0.65877 | 0.70687 | 0.74837 | 0.76687 | 0.12439 | 0.1317 | 0.13495 | 0.95611 | 1.074 | 1.1231 | 1.051 | 0.853 | -0.036999 | 32.1732
85WXD4 | xxx | 9 | INPUT | INPUT | 88.5 | enclosed | 1 | ESCC | 0.96 | 1800 | 1.17 | 1.33 | 1.39 | 1.5 | 86.5 | 1.3506 | 1.1056 | enclosedESCC-1-1800 | 85.5 | Proceed | 3 | #VALUE! | #VALUE! | #VALUE! | 89.5 | 0.2341 | 0.6747 | 0.76697 | 0.80157 | 0.77678 | 0.8371 | 0.86072 | 0.18185 | 0.19597 | 0.2015 | 0.98815 | 1.134 | 1.1885 | 0.17598 | 0.65877 | 0.75602 | 0.79233 | 0.76687 | 0.82972 | 0.85438 | 0.13495 | 0.14601 | 0.15035 | 1.1231 | 1.28 | 1.3389 | 1.2472 | 0.92348 | -0.036524 | 18.2154
W4MLD5 | xxx | 3 | INPUT | INPUT | 80 | open | 1 | ESCC | 0.9 | 3600 | 1.25 | 1.43 | 1.51 | 1.5 | 84 | 1.5517 | 1.1071 | openESCC-1-3600 | 77 | Proceed | 2 | #VALUE! | #VALUE! | #VALUE! | 86.5 | 0.28571 | 0.7 | 0.8008 | 0.8456 | 0.79286 | 0.8602 | 0.89131 | 0.22653 | 0.24577 | 0.25466 | 1.0235 | 1.1842 | 1.2553 | 0.2341 | 0.68231 | 0.78949 | 0.83689 | 0.78158 | 0.85243 | 0.88523 | 0.18297 | 0.19956 | 0.20724 | 1.2064 | 1.3838 | 1.4626 | 1.3508 | 0.87053 | -0.02947 | 23.6578
2QYWJ5 | xxx | 8 | INPUT | INPUT | 88.5 | enclosed | 2 | ESCC | 0.93 | 3600 | 2.37 | 2.73 | 2.88 | 3 | 85.5 | 2.8599 | 1.1009 | enclosedESCC-2-3600 | 85.5 | Proceed | 3 | #VALUE! | #VALUE! | #VALUE! | 88.5 | 0.50877 | 0.67545 | 0.77805 | 0.8208 | 0.77725 | 0.84462 | 0.87403 | 0.39544 | 0.42972 | 0.44468 | 1.9746 | 2.3003 | 2.4353 | 0.38983 | 0.65819 | 0.76676 | 0.81177 | 0.76651 | 0.83696 | 0.86777 | 0.29881 | 0.32627 | 0.33828 | 2.2734 | 2.6266 | 2.7736 | 2.5576 | 0.89428 | -0.035717 | 20.6621
XQK274 | xxx | 4 | INPUT | INPUT | 91.5 | open | 5 | ESFM | 0.85 | 3600 | 6.57 | 7.42 | 7.76 | 7.5 | 88.5 | 8.5286 | 1.1456 | openESFM-5-3600 | 86.5 | Proceed | 5 | #VALUE! | #VALUE! | #VALUE! | 92.4 | 0.97458 | 0.77526 | 0.87556 | 0.91568 | 0.84272 | 0.91235 | 0.94067 | 0.8213 | 0.88916 | 0.91676 | 5.7487 | 6.5308 | 6.8432 | 0.61688 | 0.76649 | 0.87078 | 0.91243 | 0.83678 | 0.90899 | 0.93838 | 0.5162 | 0.56074 | 0.57887 | 6.2649 | 7.0916 | 7.4221 | 6.9255 | 0.81204 | -0.037963 | 33.3568
84861Q | xxx | 5 | INPUT | INPUT | 94.7 | enclosed | 25 | ESFM | 0.94 | 3600 | 22.5 | 25.8 | 27.1 | 30 | 91.7 | 26.7349 | 1.0803 | enclosedESFM-25-3600 | 91.7 | Proceed | 5 | #VALUE! | #VALUE! | #VALUE! | 94.5 | 2.7154 | 0.68775 | 0.78862 | 0.82836 | 0.78502 | 0.85184 | 0.87928 | 2.1316 | 2.3131 | 2.3876 | 20.3684 | 23.4869 | 24.7124 | 1.746 | 0.67895 | 0.7829 | 0.82375 | 0.77945 | 0.84793 | 0.87607 | 1.3609 | 1.4805 | 1.5297 | 21.7293 | 24.9674 | 26.2421 | 24.3105 | 0.90932 | -0.030683 | 17.0966
B4XZL5 | xxx | 11 | INPUT | INPUT | 95.4 | open | 40 | IL | 0.92 | 3600 | 29.258 | 39.9458 | 44.2452 | 50 | 93 | 41.1006 | 1.149 | openIL-40-3600 | 92.4 | Proceed | 6 | #VALUE! | #VALUE! | #VALUE! | 95.8 | 3.7634 | 0.5442 | 0.74299 | 0.82296 | 0.70149 | 0.82101 | 0.87553 | 2.64 | 3.0898 | 3.295 | 26.618 | 36.856 | 40.9502 | 2.1921 | 0.53236 | 0.73712 | 0.819 | 0.69541 | 0.81711 | 0.87278 | 1.5244 | 1.7912 | 1.9132 | 28.1424 | 38.6471 | 42.8634 | 36.5473 | 0.88922 | -0.030784 | 25.9744
Y5PG85 | xxx | 10 | INPUT | INPUT | 96 | enclosed | 50 | IL | 0.90033 | 3600 | 37.8928 | 51.6157 | 57.1431 | 75 | 93.6 | 54.2898 | 1.1247 | enclosedIL-50-3600 | 93 | Proceed | 6 | #VALUE! | #VALUE! | #VALUE! | 96.2 | 5.1282 | 0.4729 | 0.64416 | 0.71315 | 0.66722 | 0.75794 | 0.80136 | 3.4216 | 3.8869 | 4.1095 | 34.4712 | 47.7288 | 53.0335 | 2.9626 | 0.45962 | 0.63638 | 0.70711 | 0.66148 | 0.75325 | 0.79745 | 1.9597 | 2.2316 | 2.3625 | 36.4309 | 49.9604 | 55.396 | 47.2577 | 0.87047 | -0.029863 | 25.4201
85WZM5 | xxx | 6 | INPUT | INPUT | 96 | open | 50 | ESFM | 0.91 | 3600 | 59.3 | 69.6 | 73.8 | 75 | 93.6 | 74.2417 | 1.0884 | openESFM-50-3600 | 93 | Proceed | 6 | #VALUE! | #VALUE! | #VALUE! | 96.2 | 5.1282 | 0.74006 | 0.86861 | 0.92102 | 0.81906 | 0.90746 | 0.94445 | 4.2003 | 4.6536 | 4.8433 | 55.0997 | 64.9464 | 68.9567 | 2.9626 | 0.73466 | 0.86595 | 0.91942 | 0.81548 | 0.90559 | 0.94332 | 2.4159 | 2.6829 | 2.7947 | 57.5156 | 67.6292 | 71.7513 | 65.6255 | 0.88394 | -0.026056 | 20.4456
X4KK74 | xxx | 2 | INPUT | INPUT | 98.4 | enclosed | 100 | ESFM | 0.95 | 1800 | 86.9 | 102 | 108 | 125 | 95.4 | 104.165 | 1.079 | enclosedESFM-100-1800 | 95.4 | Proceed | 11 | #VALUE! | #VALUE! | #VALUE! | 98.4 | 6.0273 | 0.66322 | 0.77846 | 0.82426 | 0.76962 | 0.8449 | 0.87643 | 4.6387 | 5.0924 | 5.2824 | 82.2613 | 96.9076 | 102.7176 | 2.0325 | 0.65809 | 0.77526 | 0.82174 | 0.76645 | 0.84272 | 0.87468 | 1.5578 | 1.7129 | 1.7778 | 83.8191 | 98.6204 | 104.4954 | 95.6354 | 0.91811 | -0.031886 | 16.0929
N4Z914 | xxx | 1 | INPUT | INPUT | 99.2 | open | 200 | ESFM | 0.95 | 1800 | 170 | 197 | 208 | 250 | 95.8 | 201.7342 | 1.0784 | openESFM-200-1800 | 95.8 | Proceed | 16 | #VALUE! | #VALUE! | #VALUE! | 99 | 10.9603 | 0.65144 | 0.7549 | 0.79706 | 0.76237 | 0.82897 | 0.85762 | 8.3558 | 9.0858 | 9.3998 | 161.6442 | 187.9142 | 198.6002 | 2.5253 | 0.64658 | 0.75166 | 0.7944 | 0.75941 | 0.8268 | 0.8558 | 1.9177 | 2.0879 | 2.1611 | 163.5618 | 190.002 | 200.7613 | 184.7566 | 0.91584 | -0.034158 | 16.2541
| Green values are at 65%, 90% and 100%, NOT 75%, 100% and 110% |  |  |  | Added 3% to the original motor efficiency to test calculations |  | reduced one frame size for all | [12 empty] | Error_Eff_Less_default | eff bands above nominal = (find eff band number tat is less than or equal to extended eff) - (find eff band number that is greater than or equal to default extended eff) |  |  |  | Returning the efficiency of the original listing MotorHP that is the appropriate number of bands above it
Proceed
final check 5/7/18 | [19 empty] | 3 | 3
[20 empty] | 3 | 3
[20 empty] | 2 | 2
[20 empty] | 3 | 3
[20 empty] | 5 | 3
[20 empty] | 5 | 5
[20 empty] | 6 | 6
[20 empty] | 6 | 6
[20 empty] | 6 | 6
[20 empty] | 11 | 11
[20 empty] | 16 | 15

## III_VII
Applies to all pump types but see special requirements for ST pumps
| User inputs product information: | [8 empty] | Program Looks up:
[5 empty] | MotorHPNP |  | ηmotor, full, NP |  |  |  | PEICL | PERSTD | PEIBaseline | nsp | P100%,100%'in,M | Q100%,100%' | MotorHPdefault | ηmotor,full, default |  | ηmotor,full |  |  | ηmotor,full,eqband | Lfull, STD | X100%M | y100%M | L100%STD | P100% | P25%VL | P50%VL | P75%VL | X25%NP,VL | X50%NP, VL | X75%NP,VL | X100%NP | a | b | c | Z25% | Z50% | Z75% | Z100% | Lfull, eqbands | L25%M,C | L50%M,C | L75%M,C | L100%M,C | P25%in,C | P50%in,C | P75%in,C | P100%in,C | PERVL | PEIVL | ERVL
Rating ID | Pump Manufacturers Name | Basic pump model designation | Extended Motor Manufacturer | Extended Motor Model Number | Extended Motor Nameplate HP | Extended motor type | Extended Motor Nameplate Efficiency - Not applicable for ST Pumps | Extended Control Manufacturer | Extended Control rated horsepower | DOE Equipment Class | Pump Energy Index (Constant Load) | Pump Energy Rating (Standard) | Pump Energy Index (Baseline) | Nominal Speed of rotation | Power input to the driver at 100% of BEP rate of flow at the nominal speed of rotation | Flow at 100% of BEP | Rated Motor power used for default losses | Default Motor Efficiency | Pump type - motorHP-Speed Extended | minimum Efficiency Extended | Efficiency Check | Defaullt efficency bands | Motor efficinecy equivalent bands above nominal for default MotorHP | Full load default motor losses | Standard pump input to motor power ratio at 100% BEP flow | Standard motor part load loss factor at 100% BEP | Standard motor part load losses at 100% BEP | Pump input power at 100% BEP | Variable load pump input power at 25% BEP | Variable load pump input power at 50% BEP | Variable load pump input power at 75% BEP | Pump input to motor power ratio at 25% BEP | Pump input to motor power ratio at 50% BEP | Pump input to motor power ratio at 75% BEP | Pump input to motor power ratio at 100% BEP | Coefficient | Coefficient | Coefficient | Motor and control part load loss factor at 25% BEP | Motor and control part load loss factor at 50% BEP | Motor and control part load loss factor at 75% BEP | Motor and control part load loss factor at 100% BEP | Motor nameplate full load losses | Motor and control default part load loss at 25% BEP | Motor and control default part load loss at 50% BEP | Motor and control default part load loss at 75% BEP | Motor and control default part load loss at 100% BEP | Driver power input to motor at 25% BEP | Driver power input to motor at 50% BEP | Driver power input to motor at 75% BEP | Driver power input to motor at 100% BEP | Variable load Pump Energy Rating | Variable load Pump Energy Index | Energy Rating (variable load)
| brand | basic_model |  |  | Extended Motor hp |  | Extended Motor efficiency |  |  | doe | pei | results.per_std (expected) | pei_baseline | speed | driver_input_power.bep100 | flow.bep100 | motor_power_rated | results.default_motor_efficiency
N4Z914 | xxx | 1 | INPUT | INPUT | 150 | open | 95 | INPUT | INPUT | ESFM | 0.95 | 201.7342 | 1.0784 | 1800 | 197 | 2902 | 250 | 95.8 | openESFM-150-1800 | 95.8 | Error_Eff_Less_default | -2 | 95 | 10.9603 | 0.7549 | 0.82897 | 9.0858 | 187.9142 | 11.7446 | 37.5828 | 91.6082 | 0.046979 | 0.15033 | 0.36643 | 0.75166 | -0.8914 | 2.8846 | 0.2625 | 0.39605 | 0.676 | 1.1998 | 1.9271 | 13.1579 | 5.2111 | 8.8947 | 15.7871 | 25.3566 | 16.9558 | 46.4776 | 107.3953 | 213.2707 | 96.0248 | 0.476 | Error_Eff_Less_default | 0.474
X4KK74 | xxx | 2 | INPUT | INPUT | 100 | enclosed | 97.4 | INPUT | INPUT | ESFM | 0.95 | 104.165 | 1.079 | 1800 | 102 | 1986 | 125 | 95.4 | enclosedESFM-100-1800 | 95.4 | Proceed | 6 | 97.4 | 6.0273 | 0.77846 | 0.8449 | 5.0924 | 96.9076 | 6.0567 | 19.3815 | 47.2424 | 0.048454 | 0.15505 | 0.37794 | 0.77526 | -0.8914 | 2.8846 | 0.2625 | 0.40018 | 0.68833 | 1.2254 | 1.9631 | 3.3368 | 1.3353 | 2.2968 | 4.0888 | 6.5502 | 7.392 | 21.6783 | 51.3312 | 103.4578 | 45.9648 | 0.44127 | 63.7774 | 0.50873
W4MLD5 | xxx | 3 | INPUT | INPUT | 1 | open | 79 | INPUT | INPUT | ESCC | 0.9 | 1.5517 | 1.1071 | 3600 | 1.43 | 42.7 | 1.5 | 84 | openESCC-1-3600 | 77 | Proceed | 1 | 85.5 | 0.28571 | 0.8008 | 0.8602 | 0.24577 | 1.1842 | 0.074014 | 0.23685 | 0.57731 | 0.049343 | 0.1579 | 0.38487 | 0.78949 | -0.4658 | 1.4965 | 0.5303 | 0.60301 | 0.75498 | 1.0373 | 1.4214 | 0.25439 | 0.1534 | 0.19206 | 0.26387 | 0.36159 | 0.22741 | 0.4289 | 0.84118 | 1.5458 | 0.76083 | 0.49032 | 61.6787 | 0.40968
XQK274 | xxx | 4 | INPUT | INPUT | 5 | enclosed | 90.5 | INPUT | INPUT | ESFM | 0.85 | 8.5286 | 1.1456 | 3600 | 7.42 | 63.6 | 7.5 | 88.5 | enclosedESFM-5-3600 | 88.5 | Proceed | 2 | 90.2 | 0.97458 | 0.87556 | 0.91235 | 0.88916 | 6.5308 | 0.40818 | 1.3062 | 3.1838 | 0.054424 | 0.17416 | 0.4245 | 0.87078 | -1.3198 | 2.9551 | 0.1052 | 0.26212 | 0.57982 | 1.1218 | 1.6777 | 0.81486 | 0.21359 | 0.47247 | 0.91412 | 1.3671 | 0.62177 | 1.7786 | 4.0979 | 7.8979 | 3.5991 | 0.422 | 72.3604 | 0.428
84861Q | xxx | 5 | INPUT | INPUT | 20 | open | 93 | INPUT | INPUT | ESFM | 0.94 | 26.7349 | 1.0803 | 3600 | 25.8 | 395.9 | 30 | 91.7 | openESFM-20-3600 | 91 | Proceed | 3 | 93.6 | 2.7154 | 0.78862 | 0.85184 | 2.3131 | 23.4869 | 1.4679 | 4.6974 | 11.4499 | 0.048931 | 0.15658 | 0.38166 | 0.7829 | -1.5122 | 3.0777 | 0.1847 | 0.33167 | 0.62953 | 1.1391 | 1.6674 | 2.0513 | 0.68036 | 1.2913 | 2.3365 | 3.4202 | 2.1483 | 5.9887 | 13.7864 | 26.9072 | 12.2077 | 0.45662 | 62.3665 | 0.48338
85WZM5 | xxx | 6 | INPUT | INPUT | 50 | enclosed | 95 | INPUT | INPUT | ESFM | 0.91 | 74.2417 | 1.0884 | 3600 | 69.6 | 469.7 | 75 | 93.6 | enclosedESFM-50-3600 | 93 | Proceed | 4 | 95.4 | 5.1282 | 0.86861 | 0.90746 | 4.6536 | 64.9464 | 4.0591 | 12.9893 | 31.6613 | 0.054122 | 0.17319 | 0.42215 | 0.86595 | -0.8914 | 2.8846 | 0.2625 | 0.41601 | 0.73535 | 1.3214 | 2.092 | 3.6164 | 1.5044 | 2.6593 | 4.7786 | 7.5654 | 5.5636 | 15.6485 | 36.4399 | 72.5117 | 32.5409 | 0.43831 | 65.0089 | 0.47169
N59774 | xxx | 7 | INPUT | INPUT | 1 | open | 87.5 | INPUT | INPUT | ESFM | 0.89 | 1.2321 | 1.1747 | 1800 | 1.12 | 35.2 | 1.5 | 86.5 | openESFM-1-1800 | 85.5 | Proceed | 2 | 88.5 | 0.2341 | 0.64587 | 0.75898 | 0.17768 | 0.94232 | 0.058895 | 0.18846 | 0.45938 | 0.039263 | 0.12564 | 0.30625 | 0.62821 | -0.4658 | 1.4965 | 0.5303 | 0.58834 | 0.71097 | 0.94492 | 1.2866 | 0.19492 | 0.11468 | 0.13858 | 0.18418 | 0.25078 | 0.17357 | 0.32704 | 0.64356 | 1.1931 | 0.58432 | 0.47425 | 70.0482 | 0.41575
2QYWJ5 | xxx | 8 | INPUT | INPUT | 2 | enclosed | 87.5 | INPUT | INPUT | ESCC | 0.93 | 2.8599 | 1.1009 | 3600 | 2.73 | 65.7 | 3 | 85.5 | enclosedESCC-2-3600 | 85.5 | Proceed | 2 | 87.5 | 0.50877 | 0.77805 | 0.84462 | 0.42972 | 2.3003 | 0.14377 | 0.46006 | 1.1214 | 0.047923 | 0.15335 | 0.3738 | 0.76676 | -0.4658 | 1.4965 | 0.5303 | 0.60095 | 0.74884 | 1.0246 | 1.4039 | 0.42857 | 0.25755 | 0.32093 | 0.43912 | 0.60167 | 0.40132 | 0.78099 | 1.5605 | 2.902 | 1.4112 | 0.49344 | 60.7468 | 0.43656
85WXD4 | xxx | 9 | INPUT | INPUT | 1 | open | 87.5 | INPUT | INPUT | ESCC | 0.96 | 1.3506 | 1.1056 | 1800 | 1.33 | 72.5 | 1.5 | 86.5 | openESCC-1-1800 | 85.5 | Proceed | 2 | 88.5 | 0.2341 | 0.76697 | 0.8371 | 0.19597 | 1.134 | 0.070877 | 0.22681 | 0.55284 | 0.047251 | 0.1512 | 0.36856 | 0.75602 | -0.4658 | 1.4965 | 0.5303 | 0.59997 | 0.74593 | 1.0186 | 1.3954 | 0.19492 | 0.11694 | 0.14539 | 0.19854 | 0.27199 | 0.18782 | 0.3722 | 0.75138 | 1.406 | 0.67936 | 0.50302 | 60.2612 | 0.45698
Y5PG85 | xxx | 10 | INPUT | INPUT | 50 | enclosed | 95 | INPUT | INPUT | IL | 0.90033 | 54.2898 | 1.1247 | 3600 | 57.1431 | 396.5881 | 75 | 93.6 | enclosedIL-50-3600 | 93 | Proceed | 4 | 95.4 | 5.1282 | 0.71315 | 0.80136 | 4.1095 | 53.0335 | 3.3146 | 10.6067 | 25.8539 | 0.044195 | 0.14142 | 0.34472 | 0.70711 | -0.8914 | 2.8846 | 0.2625 | 0.38824 | 0.65262 | 1.1509 | 1.8565 | 3.6164 | 1.404 | 2.3601 | 4.1622 | 6.7139 | 4.7186 | 12.9668 | 30.0161 | 59.7474 | 26.8622 | 0.49479 | 62.9878 | 0.40554
B4XZL5 | xxx | 11 | INPUT | INPUT | - | open | - | INPUT | INPUT | ST | 0.92 | 41.1006 | 1.149 | 3600 | 44.2452 | 249.49 | 50 | 80 | - | - | Proceed | - | 80 | 12.5 | 0.70792 | 0.79797 | 9.9746 | 34.2706 | 2.1419 | 6.8541 | 16.7069 | 0.042838 | 0.13708 | 0.33414 | 0.68541 | -1.5122 | 3.0777 | 0.1847 | 0.31377 | 0.57818 | 1.0442 | 1.5838 | 12.5 | 3.9221 | 7.2273 | 13.053 | 19.7972 | 6.064 | 14.0814 | 29.7599 | 54.0678 | 25.9933 | 0.63243 | 51.653 | 0.28757
[5 empty] | For ST Pump, motor not regulated by DOE so defulat should be used. This value is not entered by packager and should be lookedup instead |  | For ST Pump, motor not regulated by DOE so defulat should be used. This value is not entered by packager and should be lookedup instead |  |  | I manually changed this from to ST from IL to check calculator. Uses all other IL data | [7 empty] | I manually changed this from to ST from IL to check calculator. Uses all other IL data | I manually changed this from to ST from IL to check calculator. Uses all other IL data | I manually changed this from to ST from IL to check calculator. Uses all other IL data | I manually changed this from to ST from IL to check calculator. Uses all other IL data | I manually changed this from to ST from IL to check calculator. Uses all other IL data | Included If statement to use original default efficiency of base pump for ST pumps.
| Cells needing a value from a 100% load point reference a 110% load point from database (75%=65%, 100%=90%, and 110%=100%) | [19 empty] | Error_Eff_Less_default | eff bands above nominal = (find eff band number tat is less than or equal to extended eff) - (find eff band number that is greater than or equal to default extended eff) | Returning the efficiency of the original listing MotorHP that is the appropriate number of bands above it
Proceed
final check 5/7/18 | [22 empty] | ST
[21 empty] | -2 | -2
[21 empty] | 6 | 6
[21 empty] | 1 | 1
[21 empty] | 2 | 4
[21 empty] | 3 | 3
[21 empty] | 4 | 4
[21 empty] | 2 | 2
[21 empty] | 2 | 2
[21 empty] | 2 | 2
[21 empty] | 4 | 4

## III Database Fields
basic_model | 1 | 2 | 3 | 4 | 5 | 6 | 7 | 8 | 9 | 10 | 11
brand | xxx | xxx | xxx | xxx | xxx | xxx | xxx | xxx | xxx | xxx | xxx
configuration | bare | bare | bare | bare | bare | bare | bare | bare | bare | bare | bare
diameter | 15.5 | 13 | 4.25 | 7 | 7 | 9.5 | 7 | 4.97 | 6.125 | 9.5 | 9.5
doe | ESFM | ESFM | ESCC | ESFM | ESFM | ESFM | ESFM | ESCC | ESCC | IL | IL
driver_input_power.bep100 | 197 | 102 | 1.43 | 7.42 | 25.8 | 69.6 | 1.12 | 2.73 | 1.33 | 51.6157 | 39.9458 | 75%=65%, 100%=90%, and 110%=100%
driver_input_power.bep110 | 208 | 108 | 1.51 | 7.76 | 27.1 | 73.8 | 1.17 | 2.88 | 1.39 | 57.1431 | 44.2452
driver_input_power.bep75 | 170 | 86.9 | 1.25 | 6.57 | 22.5 | 59.3 | 1 | 2.37 | 1.17 | 37.8928 | 29.258
energy_rating | 13 | 13 | 21 | 30 | 14 | 18 | 28 | 17 | 15 | 22 | 23
energy_savings | 33 | 16 | 0 | 2 | 4 | 14 | 0 | 1 | 0 | 17 | 12
flow.bep100 | 2902 | 1986 | 42.7 | 63.6 | 395.9 | 469.7 | 35.2 | 65.7 | 72.5 | 356.9293 | 224.541
flow.bep110, 100 | 3192.2 | 2184.6 | 46.97 | 69.96 | 435.49 | 516.67 | 38.72 | 72.27 | 79.75 | 396.5881 | 249.49
flow.bep75 | 2176.5 | 1489.5 | 32.025 | 47.7 | 296.925 | 352.275 | 26.4 | 49.275 | 54.375 | 257.7823 | 162.1685
head.bep100, 90 | 220 | 171 | 66.2 | 192.6 | 185.8 | 394.6 | 47.9 | 86.8 | 38.6 | 362.6736 | 374.62
head.bep110, 100 | 210 | 161 | 62.1 | 180.7 | 174.6 | 379.7 | 45.9 | 81.9 | 36.3 | 347.1423 | 359.62
head.bep75, 65 | 247 | 184 | 73.5 | 210.4 | 204.8 | 417.5 | 52.9 | 96 | 42.1 | 389.0429 | 399.25
individual_model | 6S | 6R | GA4-1 | 1P | 2.5P | 2Q | 1P | GA5-1 | 4GA6-1.5 | 10 | 100
laboratory._id | 582f3be7d2a3d000114660e3 | 582f3be7d2a3d000114660e3 | 582f3be7d2a3d000114660e3 | 582f3be7d2a3d000114660e3 | 582f3be7d2a3d000114660e3 | 582f3be7d2a3d000114660e3 | 582f3be7d2a3d000114660e3 | 582f3be7d2a3d000114660e3 | 582f3be7d2a3d000114660e3 | 582f3c33d2a3d000114660e5 | 582f3c33d2a3d000114660e5
laboratory.address.city | Piqua | Piqua | Piqua | Piqua | Piqua | Piqua | Piqua | Piqua | Piqua | Seneca Falls | Seneca Falls
laboratory.address.country | United States | United States | United States | United States | United States | United States | United States | United States | United States | United States | United States
laboratory.address.state | OH | OH | OH | OH | OH | OH | OH | OH | OH | NY | NY
laboratory.address.street | 420 3rd Street | 420 3rd Street | 420 3rd Street | 420 3rd Street | 420 3rd Street | 420 3rd Street | 420 3rd Street | 420 3rd Street | 420 3rd Street | 2881 East Bayard St. | 2881 East Bayard St.
laboratory.code | 000104 | 000104 | 000104 | 000104 | 000104 | 000104 | 000104 | 000104 | 000104 | 000102 | 000102
laboratory.name | Crane Pumps & Systems | Crane Pumps & Systems | Crane Pumps & Systems | Crane Pumps & Systems | Crane Pumps & Systems | Crane Pumps & Systems | Crane Pumps & Systems | Crane Pumps & Systems | Crane Pumps & Systems | Xylem Inc. - Applied Water Systems | Xylem Inc. - Applied Water Systems
listed | 0 | 0 | 0 | 0 | 0 | 0 | 0 | 0 | 0 | 0 | 0
load120 | 1 | 1 | 1 | 1 | 1 | 1 | 1 | 1 | 1 | 0 | 0
measured_control_flow_input.bep100 |  | 1986
measured_control_head_input.bep100 |  | 171
motor_power_rated | 250 | 125 | 1.5 | 7.5 | 30 | 75 | 1.5 | 3 | 1.5 | 75 | 50
motor_regulated | 0 | 1 | 0 | 0 | 0 | 0 | 0 | 0 | 0 | 0 | 0
participant | Crane Pumps & Systems | Crane Pumps & Systems | Crane Pumps & Systems | Crane Pumps & Systems | Crane Pumps & Systems | Crane Pumps & Systems | Crane Pumps & Systems | Crane Pumps & Systems | Crane Pumps & Systems | Pump Company 1 | Pump Company 1
pei | 0.95 | 0.95 | 0.9 | 0.85 | 0.94 | 0.91 | 0.89 | 0.93 | 0.96 | 0.90033 | 0.92
pei_baseline | 1.0784 | 1.079 | 1.1071 | 1.1456 | 1.0803 | 1.0884 | 1.1747 | 1.1009 | 1.1056 | 1.1247 | 1.149
pump_input_power.bep100 |  | 51.4
pump_input_power.bep110 |  | 51.8
pump_input_power.bep120 |  | 53
pump_input_power.bep75 |  | 49.2
rating_id | N4Z914 | X4KK74 | W4MLD5 | XQK274 | 84861Q | 85WZM5 | N59774 | 2QYWJ5 | 85WXD4 | Y5PG85 | B4XZL5
results.baseline_c_value | 134.99 | 134.99 | 135.94 | 136.59 | 136.59 | 136.59 | 134.99 | 135.94 | 134.43 | 141.01 | 141.01
results.baseline_driver_power_input_bep100 | 219.3356 | 118.0772 | 1.775 | 9.8524 | 30.0458 | 82.3745 | 1.5011 | 3.2657 | 1.5397 | 63.1511 | 49.0074
results.baseline_driver_power_input_bep110 | 233.5947 | 124.0605 | 1.8472 | 10.2763 | 31.4916 | 88.1358 | 1.6016 | 3.433 | 1.6136 | 68.0607 | 52.9763
results.baseline_driver_power_input_bep75 | 195.4063 | 100.8942 | 1.571 | 8.6554 | 26.3321 | 69.361 | 1.322 | 2.8793 | 1.3397 | 51.9812 | 40.0488
results.baseline_motor_power_ratio_bep100 | 0.83848 | 0.8998 | 0.99371 | 1 | 0.91634 | 1 | 0.86006 | 0.92761 | 0.88323 | 0.78399 | 0.90966
results.baseline_motor_power_ratio_bep110 | 0.89382 | 0.94609 | 1 | 1 | 0.96164 | 1 | 0.92037 | 0.97743 | 0.92758 | 0.84649 | 0.98504
results.baseline_motor_power_ratio_bep75 | 0.74556 | 0.7668 | 0.87378 | 1 | 0.79993 | 0.86303 | 0.75225 | 0.81251 | 0.76292 | 0.64137 | 0.73936
results.baseline_part_load_loss_bep100 | 9.7146 | 5.6021 | 0.28446 | 0.97458 | 2.5556 | 5.1282 | 0.21103 | 0.48288 | 0.21485 | 4.3521 | 3.5242
results.baseline_part_load_loss_bep110 | 10.1408 | 5.7991 | 0.28571 | 0.97458 | 2.6424 | 5.1282 | 0.22099 | 0.50074 | 0.22218 | 4.574 | 3.7241
results.baseline_part_load_loss_bep75 | 9.0173 | 5.0447 | 0.26031 | 0.97458 | 2.3341 | 4.6335 | 0.19365 | 0.44176 | 0.19533 | 3.8782 | 3.0807
results.baseline_part_load_loss_factor_bep100 | 0.88634 | 0.92946 | 0.99561 | 1 | 0.94114 | 1 | 0.90145 | 0.9491 | 0.91776 | 0.84867 | 0.93642
results.baseline_part_load_loss_factor_bep110 | 0.92523 | 0.96215 | 1 | 1 | 0.97311 | 1 | 0.94399 | 0.98421 | 0.94908 | 0.89194 | 0.98955
results.baseline_part_load_loss_factor_bep75 | 0.82272 | 0.83699 | 0.9111 | 1 | 0.8596 | 0.90354 | 0.82719 | 0.86828 | 0.83437 | 0.75625 | 0.8186
results.baseline_pump_efficiency | 76.9891 | 76.3242 | 47.9378 | 34.8779 | 67.6388 | 60.6518 | 33.037 | 51.8014 | 53.3952 | 55.6509 | 46.7497
results.baseline_pump_power_input_bep100 | 209.621 | 112.4751 | 1.4906 | 8.8778 | 27.4903 | 77.2463 | 1.2901 | 2.7828 | 1.3248 | 58.799 | 45.4832
results.baseline_pump_power_input_bep110 | 223.4539 | 118.2613 | 1.5615 | 9.3018 | 28.8492 | 83.0076 | 1.3806 | 2.9323 | 1.3914 | 63.4867 | 49.2522
results.baseline_pump_power_input_bep75 | 186.389 | 95.8494 | 1.3107 | 7.6808 | 23.998 | 64.7275 | 1.1284 | 2.4375 | 1.1444 | 48.103 | 36.968
results.default_motor_efficiency | 95.8 | 95.4 | 84 | 88.5 | 91.7 | 93.6 | 86.5 | 85.5 | 86.5 | 93.6 | 93
results.energy_rating | 13 | 13 | 21 | 30 | 14 | 18 | 28 | 17 | 15 | 22 | 23
results.energy_savings | 33 | 16 | 0 | 2 | 4 | 14 | 0 | 1 | 0 | 17 | 12
results.full_load_motor_losses | 10.9603 | 6.0273 | 0.28571 | 0.97458 | 2.7154 | 5.1282 | 0.2341 | 0.50877 | 0.2341 | 5.1282 | 3.7634
results.hyd_power_bep100 | 161.3852 | 85.8458 | 0.71454 | 3.0964 | 18.5941 | 46.8513 | 0.42621 | 1.4415 | 0.70741 | 32.7222 | 21.2633
results.hyd_power_bep110 | 169.4545 | 88.9081 | 0.73732 | 3.1956 | 19.2206 | 49.5904 | 0.44925 | 1.4962 | 0.73178 | 34.8009 | 22.6799
results.hyd_power_bep75 | 135.8937 | 69.2791 | 0.595 | 2.5369 | 15.3716 | 37.1777 | 0.35302 | 1.1958 | 0.57866 | 25.3509 | 16.3665
results.ns | 1697.4782 | 1696.3484 | 1013.6148 | 555.3143 | 1423.3476 | 881.2416 | 586.5327 | 1026.1135 | 989.6942 | 891.4391 | 688.567
results.pei | 0.95 | 0.95 | 0.9 | 0.85 | 0.94 | 0.91 | 0.89 | 0.93 | 0.96 | 0.90033 | 0.92
results.pei_baseline | 1.0784 | 1.079 | 1.1071 | 1.1456 | 1.0803 | 1.0884 | 1.1747 | 1.1009 | 1.1056 | 1.1247 | 1.149
results.pei_check.expected_pei | 0.9564 | 0.93393 | 0.89324 | 0.86565 | 0.92698 | 0.91974 | 0.87348 | 0.91722 | 0.95725 | 0.90033 | 0.91774
results.pei_check.std_percent_difference | 1.0067 | 0.98308 | 0.99249 | 1.0184 | 0.98615 | 1.0107 | 0.98143 | 0.98626 | 0.99714 | 1 | 0.99754
results.per_baseline_calculated | 216.0906 | 114.3325 | 1.7309 | 9.5938 | 29.2869 | 79.9491 | 1.4748 | 3.1924 | 1.4975 | 61.0582 | 47.3394
results.per_cl | 191.6475 | 98.9568 | 1.3965 | 7.2493 | 25.1308 | 67.5599 | 1.0966 | 2.6597 | 1.2965 | 48.879 | 37.8126
results.per_std | 201.7342 | 104.165 | 1.5517 | 8.5286 | 26.7349 | 74.2417 | 1.2321 | 2.8599 | 1.3506 | 54.2898 | 41.1006
results.per_std_calculated | 200.384 | 105.9573 | 1.5634 | 8.3744 | 27.1104 | 73.4556 | 1.2554 | 2.8998 | 1.3544 | 54.2898 | 41.202
results.section | 3 | 3 | 3 | 3 | 3 | 3 | 3 | 3 | 3 | 3 | 3
results.standard_c_value | 128.85 | 128.85 | 130.42 | 130.99 | 130.99 | 130.99 | 128.85 | 130.42 | 128.47 | 133.84 | 133.84
results.std_driver_power_input_bep100 | 203.3844 | 109.419 | 1.6005 | 8.6242 | 27.8099 | 75.6396 | 1.2774 | 2.9657 | 1.3922 | 56.1359 | 42.6411
results.std_driver_power_input_bep110 | 216.5823 | 114.9554 | 1.6726 | 8.9895 | 29.1448 | 81.1195 | 1.3616 | 3.1169 | 1.4585 | 60.4745 | 46.0796
results.std_driver_power_input_bep75 | 181.2454 | 93.5293 | 1.4177 | 7.5121 | 24.3848 | 63.6298 | 1.1276 | 2.6176 | 1.213 | 46.2754 | 34.8975
results.std_motor_power_ratio_bep100 | 0.77655 | 0.83281 | 0.8911 | 1 | 0.84628 | 0.94289 | 0.72527 | 0.83828 | 0.79455 | 0.69451 | 0.7887
results.std_motor_power_ratio_bep110 | 0.8278 | 0.87565 | 0.93351 | 1 | 0.88811 | 1 | 0.77613 | 0.88331 | 0.83444 | 0.74988 | 0.85406
results.std_motor_power_ratio_bep75 | 0.69049 | 0.7097 | 0.78355 | 0.88243 | 0.73877 | 0.79008 | 0.63435 | 0.73427 | 0.68632 | 0.56817 | 0.64104
results.std_part_load_loss_bep100 | 9.2462 | 5.3183 | 0.2638 | 0.97458 | 2.4215 | 4.9225 | 0.18946 | 0.45087 | 0.20037 | 4.0479 | 3.206
results.std_part_load_loss_bep110 | 9.6329 | 5.4994 | 0.27236 | 0.97458 | 2.5014 | 5.1282 | 0.19742 | 0.46696 | 0.20683 | 4.2339 | 3.3767
results.std_part_load_loss_bep75 | 8.6232 | 4.8165 | 0.24239 | 0.89388 | 2.2217 | 4.3735 | 0.17605 | 0.41476 | 0.18356 | 3.6626 | 2.8454
results.std_part_load_loss_factor_bep100 | 0.8436 | 0.88238 | 0.92331 | 1 | 0.89179 | 0.9599 | 0.80929 | 0.8862 | 0.8559 | 0.78933 | 0.85189
results.std_part_load_loss_factor_bep110 | 0.87889 | 0.91242 | 0.95327 | 1 | 0.9212 | 1 | 0.84331 | 0.91781 | 0.88352 | 0.8256 | 0.89724
results.std_part_load_loss_factor_bep75 | 0.78677 | 0.79912 | 0.84837 | 0.91719 | 0.8182 | 0.85284 | 0.75203 | 0.81522 | 0.78411 | 0.71421 | 0.75605
results.std_pump_efficiency | 83.1291 | 82.4642 | 53.4578 | 40.4779 | 73.2388 | 66.2518 | 39.177 | 57.3214 | 59.3552 | 62.8209 | 53.9197
results.std_pump_power_input_bep100 | 194.1382 | 104.1006 | 1.3367 | 7.6496 | 25.3883 | 70.717 | 1.0879 | 2.5148 | 1.1918 | 52.088 | 39.4351
results.std_pump_power_input_bep110 | 206.9493 | 109.456 | 1.4003 | 8.0149 | 26.6434 | 75.9913 | 1.1642 | 2.6499 | 1.2517 | 56.2407 | 42.7029
results.std_pump_power_input_bep75 | 172.6222 | 88.7128 | 1.1753 | 6.6182 | 22.163 | 59.2563 | 0.95153 | 2.2028 | 1.0295 | 42.6128 | 32.0522
results.success | 1 | 1 | 1 | 1 | 1 | 1 | 1 | 1 | 1 | 1 | 1
section | 3 | 3 | 3 | 3 | 3 | 3 | 3 | 3 | 3 | 3 | 3
speed | 1800 | 1800 | 3600 | 3600 | 3600 | 3600 | 1800 | 3600 | 1800 | 3600 | 3600
stages | 1 | 1 | 1 | 1 | 1 | 1 | 1 | 1 | 1 | 1 | 1
Extended motor efficiency | 97 | 97 | 97 | 97 | 97 | 97 | 88.5 | 97 | 88.5 | 97 | 97
Extended motor hp | 150 | 100 | 1 | 5 | 20 | 50 | 1 | 2 | 1 | 50 | 30

## V_VII
Applicable to all pump types
| User inputs product information: |  |  |  |  | Program Looks up:
[7 empty] | PEICL | PERSTD | PEIBaseline | nsp | P100%,100%'in,M | Q100%,100%' | MotorHP | motor_regulated | ηmotor,full, | Lfull | X100%M | y100%M | L100% | P100% | P25%VL | P50%VL | P75%VL | X25%VL | X50%VL | X75%VL | X100% | a | b | c | Z25% | Z50% | Z75% | Z100% | L25%M,C | L50%M,C | L75%M,C | L100%M,C | P25%in,C | P50%in,C | P75%in,C | P100%in,C | PERVL | PEIVL | ERVL
Rating ID | Pump Manufacturers Name | Basic pump model designation | Extended Control Manufacturer | Extended Control Efficiency | Extended Control rated horsepower | DOE Product category | Pump Energy Index (Constant Load) | Pump Energy Rating (Standard) | Pump Energy Index (Baseline) | Nominal Speed of rotation | Power input to the driver at 100% of BEP rate of flow at the nominal speed of rotation | Flow at 100% BEP | Rated Nameplate motor power used for losses |  | Nominal Nameplate Motor Efficiency | Full load nameplate motor losses | Standard pump input to motor power ratio at 100% BEP flow | Standard motor part load loss factor at 100% BEP | Nameplate motor part load losses at 100% BEP | Pump input power at 100% BEP | Variable load pump input power at 25% BEP | Variable load pump input power at 50% BEP | Variable load pump input power at 75% BEP | Motor power ratio at 25% BEP | Motor power ratio at 50% BEP | Motor power ratio at 75% BEP | Motor power ratio at 100% BEP | Coefficient | Coefficient | Coefficient | Motor and control part load loss factor at 25% BEP | Motor and control part load loss factor at 50% BEP | Motor and control part load loss factor at 75% BEP | Motor and control part load loss factor at 100% BEP | Motor and control default part load loss at 25% BEP | Motor and control default part load loss at 50% BEP | Motor and control default part load loss at 75% BEP | Motor and control default part load loss at 100% BEP | Driver power input to motor at 25% BEP | Driver power input to motor at 50% BEP | Driver power input to motor at 75% BEP | Driver power input to motor at 100% BEP | Variable load Pump Energy Rating | Variable load Pump Energy Index | Energy Rating
| brand | basic_model | Not in Database |  |  | doe | pei | results.per_std | pei_baseline | speed | driver_input_power.bep100 | flow.bep100 | motor_power_rated | motor_regulated | motor_efficiency, results.default_motor_efficiency
N4ZXMQ | 1 | B1 | INPUT | INPUT | INPUT | RSV | 0.92 | 59.2694 | 1 | 1800 | 55.2 | 349.8305 | 75 | 1 | 95 | 3.9474 | 0.6992 | 0.79234 | 3.1277 | 52.0723 | 3.2545 | 10.4145 | 25.3853 | 0.043394 | 0.13886 | 0.33847 | 0.6943 | -0.8914 | 2.8846 | 0.2625 | 0.38599 | 0.64587 | 1.1367 | 1.8356 | 1.5237 | 2.5495 | 4.4871 | 7.2457 | 4.7782 | 12.9639 | 29.8724 | 59.318 | 26.7331 | 0.45104 | 54.8956
Y4PPD4 | 2 | B2 | INPUT | INPUT | INPUT | ST | 0.81 | 67.3184 | 1.0558 | 3600 | 55.2 | 349.8305 | 75 | 0 | 81.5 | 17.0245 | 0.59984 | 0.73184 | 12.4592 | 42.7408 | 2.6713 | 8.5482 | 20.8361 | 0.035617 | 0.11398 | 0.27781 | 0.56988 | -0.8914 | 2.8846 | 0.2625 | 0.36411 | 0.57969 | 0.99509 | 1.6169 | 6.1988 | 9.869 | 16.9409 | 27.5266 | 8.8701 | 18.4172 | 37.777 | 70.2673 | 33.8329 | 0.50258 | 55.3182
742ZYQ | 5 | B6 | INPUT | INPUT | INPUT | ESFM | 0.84 | 64.9141 | -2.0558 | 3600 | 55.2 | 349.8305 | 60 | 1 | 95 | 3.1579 | 0.874 | 0.91126 | 2.8777 | 52.3223 | 3.2701 | 10.4645 | 25.5071 | 0.054502 | 0.17441 | 0.42512 | 0.87204 | -0.8914 | 2.8846 | 0.2625 | 0.41707 | 0.73848 | 1.3277 | 2.1001 | 1.3171 | 2.332 | 4.1927 | 6.6319 | 4.5872 | 12.7965 | 29.6999 | 58.9543 | 26.5095 | 0.40838 | -246.414
NQ693Q | 8 | 102 | INPUT | INPUT | INPUT | IL | 0.92 | 41.1006 | 1.149 | 3600 | 44.2452 | 249.49 | 50 | 0 | 93 | 3.7634 | 0.82296 | 0.87553 | 3.295 | 40.9502 | 2.5594 | 8.19 | 19.9632 | 0.051188 | 0.1638 | 0.39926 | 0.819 | -1.5122 | 3.0777 | 0.1847 | 0.33828 | 0.64826 | 1.1725 | 1.691 | 1.2731 | 2.4397 | 4.4125 | 6.364 | 3.8325 | 10.6297 | 24.3757 | 47.3142 | 21.538 | 0.52403 | 62.4928
Lookup Dependent on column P
Cells needing a value from a 100% load point reference a 110% load point from database (75%=65%, 100%=90%, and 110%=100%)
Final check 5/8/18

## IV_VII
Applicable to all pump types
| User inputs product information: |  |  |  |  | Program Looks up:
[7 empty] | PEICL | PERSTD | PEIBaseline | nsp | P100%in,M | Q100% | MotorHP | motor_regulated | ηmotor,full | Lfull | X100%M | y100%M | L100% | P100% | P25%VL | P50%VL | P75%VL | X25%VL | X50%VL | X75%VL | X100% | a | b | c | Z25% | Z50% | Z75% | Z100% | L25%M,C | L50%M,C | L75%M,C | L100%M,C | P25%in,C | P50%in,C | P75%in,C | P100%in,C | PERVL | PEIVL | ERVL
Rating ID | Pump Manufacturers Name | Basic pump model designation | Extended Control manufacturer | Extended Control Efficiency | Extended Control rated horsepower | DOE Product category | Pump Energy Index (Constant Load) | Pump Energy Rating (Standard) | Pump Energy Index (Baseline) | Nominal Speed of rotation | Power input to the driver at 100% of BEP rate of flow at the nominal speed of rotation | Flow at 100% BEP | Rated Motor power used for losses |  | Nominal Nameplate Motor Efficiency | Full load default motor losses | Standard pump input to motor power ratio at 100% BEP flow | Standard motor part load loss factor at 100% BEP | Standard motor part load losses at 100% BEP | Pump input power at 100% BEP | Variable load pump input power at 25% BEP | Variable load pump input power at 50% BEP | Variable load pump input power at 75% BEP | Pump input to motor power ratio at 25% BEP | Pump input to motor power ratio at 50% BEP | Pump input to motor power ratio at 75% BEP | Pump input to motor power ratio at 100% BEP | Coefficient | Coefficient | Coefficient | Motor and control part load loss factor at 25% BEP | Motor and control part load loss factor at 50% BEP | Motor and control part load loss factor at 75% BEP | Motor and control part load loss factor at 100% BEP | Motor and control default part load loss at 25% BEP | Motor and control default part load loss at 50% BEP | Motor and control default part load loss at 75% BEP | Motor and control default part load loss at 100% BEP | Driver power input to motor at 25% BEP | Driver power input to motor at 50% BEP | Driver power input to motor at 75% BEP | Driver power input to motor at 100% BEP | Variable load Pump Energy Rating | Variable load Pump Energy Index | Energy Rating
[16 empty] | Lfull | X100%M | y100%M | L100% | P100% | P25%VL | P50%VL | P75%VL | X25%VL | X50%VL | X75%VL | X100% | a | b | c | Z25% | Z50% | Z75% | Z100% | L25%M,C | L50%M,C | L75%M,C | L100%M,C | P25%in,C | P50%in,C | P75%in,C | P100%in,C | PERVL | PEIVL | ERVL
[16 empty] | Full load nameplate motor losses | Standard pump input to motor power ratio at 100% BEP flow | Standard motor part load loss factor at 100% BEP | Nameplate motor part load losses at 100% BEP | Pump input power at 100% BEP | Variable load pump input power at 25% BEP | Variable load pump input power at 50% BEP | Variable load pump input power at 75% BEP | Motor power ratio at 25% BEP | Motor power ratio at 50% BEP | Motor power ratio at 75% BEP | Motor power ratio at 100% BEP | Coefficient | Coefficient | Coefficient | Motor and control part load loss factor at 25% BEP | Motor and control part load loss factor at 50% BEP | Motor and control part load loss factor at 75% BEP | Motor and control part load loss factor at 100% BEP | Motor and control default part load loss at 25% BEP | Motor and control default part load loss at 50% BEP | Motor and control default part load loss at 75% BEP | Motor and control default part load loss at 100% BEP | Driver power input to motor at 25% BEP | Driver power input to motor at 50% BEP | Driver power input to motor at 75% BEP | Driver power input to motor at 100% BEP | Variable load Pump Energy Rating | Variable load Pump Energy Index | Energy Rating
| brand | basic_model | Not in Database |  |  | doe | pei | results.per_std | pei_baseline | speed | driver_input_power.bep100 | flow.bep100 | motor_power_rated | motor_regulated | motor_efficiency, results.default_motor_efficiency | WHOA | COOL | COOL | WHOA | COOL | COOL | COOL | COOL | WHOA | WHOA | WHOA | WHOA | COOL | COOL | COOL | COOL | COOL | COOL | COOL | COOL | COOL | COOL | COOL | COOL | COOL | COOL | COOL | COOL | COOL | COOL
B47K95 | 3 | B3 | INPUT | INPUT | INPUT | RSV | 0.92 | 60.3563 | 1 | 1800 | 56.2 | 349.8305 | 75 | 1 | 95 | 3.9474 | 0.71187 | 0.80053 | 3.16 | 53.04 | 3.315 | 10.608 | 25.857 | 0.0442 | 0.14144 | 0.34476 | 0.7072 | -0.8914 | 2.8846 | 0.2625 | 0.38826 | 0.65267 | 1.151 | 1.8567 | 1.5326 | 2.5763 | 4.5436 | 7.329 | 4.8476 | 13.1843 | 30.4006 | 60.369 | 27.2004 | 0.45066 | 54.9336
BQXVW5 | 6 | B5 | INPUT | INPUT | INPUT | ESCC | 0.84 | 66.1045 | -2.0558 | 3600 | 56.2 | 349.8305 | 75 | 1 | 95 | 3.9474 | 0.71187 | 0.80053 | 3.16 | 53.04 | 3.315 | 10.608 | 25.857 | 0.0442 | 0.14144 | 0.34476 | 0.7072 | -0.8914 | 2.8846 | 0.2625 | 0.38826 | 0.65267 | 1.151 | 1.8567 | 1.5326 | 2.5763 | 4.5436 | 7.329 | 4.8476 | 13.1843 | 30.4006 | 60.369 | 27.2004 | 0.41148 | -246.7238
X4KLXQ | 4 | B4 | INPUT | INPUT | INPUT | ST | 0.83 | 66.9009 | -1.0558 | 3600 | 56.2 | 349.8305 | 75 | 0 | -81.5 | -167.0245 | -0.61071 | 1.4688 | -245.3224 | 301.5224 | 18.8451 | 60.3045 | 146.9922 | 0.25127 | 0.80406 | 1 | 1 | -0.8914 | 2.8846 | 0.2625 | 0.93103 | 2.0056 | 2.2557 | 2.2557 | -155.5049 | -334.9827 | -376.7573 | -376.7573 | -136.6597 | -274.6782 | -229.7651 | -75.2349 | -179.0845 | -2.6769 | 162.1098
N43EE4 | 7 | 101 | INPUT | INPUT | INPUT | IL | 0.92 | 41.102 | 1.149 | 3600 | 44.2496 | 249.49 | 50 | 0 | 93 | 3.7634 | 0.82304 | 0.87558 | 3.2952 | 40.9544 | 2.5596 | 8.1909 | 19.9653 | 0.051193 | 0.16382 | 0.39931 | 0.81909 | -1.5122 | 3.0777 | 0.1847 | 0.33829 | 0.6483 | 1.1725 | 1.6911 | 1.2731 | 2.4398 | 4.4127 | 6.3642 | 3.8328 | 10.6307 | 24.378 | 47.3186 | 21.54 | 0.52406 | 62.4898
| . | [13 empty] | Lookup Dependent on column P
Cells needing a value from a 100% load point reference a 110% load point from database (75%=65%, 100%=90%, and 110%=100%)
Final Check 5/8/18

## IV_V Database Fields
rating_id | N4ZXMQ | Y4PPD4 | B47K95 |  | X4KLXQ | 742ZYQ | BQXVW5 | N43EE4 | NQ693Q
participant | xxx | xxx | xxx |  | xxx | xxx | xxx | xxx | xxx
brand | 1 | 2 | 3 |  | 4 | 5 | 6 | 7 | 8
basic_model | B1 | B2 | B3 |  | B4 | B6 | B5 | 101 | 102
doe | RSV | ST | RSV |  | ST | ESFM | ESCC | IL | IL
configuration | pump_motor | pump_motor | pump_motor |  | pump_motor | pump_motor | pump_motor | pump_motor | pump_motor
diameter | 6 | 3 | 6 |  | 3 | 10 | 10 | 9.5 | 9.5
section | 5 | 5 | 4 |  | 4 | 5 | 4 | 4 | 5
stages | 3 | 9 | 3 |  | 9 | 1 | 1 | 1 | 1
speed | 1800 | 3600 | 1800 |  | 3600 | 3600 | 3600 | 3600 | 3600
motor_regulated | 1 | 0 | 1 |  | 0 | 1 | 1 | 0 | 0
motor_efficiency | 95 |  | 95 |  |  | 95 | 95
motor_power_rated | 75 | 75 | 75 |  | 75 | 60 | 75 | 50 | 50
pei | 0.92 | 0.81 | 0.92 |  | 0.83 | 0.84 | 0.84 | 0.92 | 0.92
results.energy_savings | 6 | 19 | 6 |  | 17 | 16 | 20 | 12 | 12
results.energy_rating | 8 | 25 | 8 |  | 23 | 26 | 26 | 23 | 23
results.pei_check.expected_pei | 0.90446 | 0.8099 | 0.92104 |  | 0.82475 | 0.83267 | 0.85062 | 0.91777 | 0.91774 | 3.1549e-05
results.pei_check.std_percent_difference | 0.9831 | 0.99988 | 1.0011 |  | 0.99368 | 0.99127 | 1.0126 | 0.99757 | 0.99754 | 3.4292e-05
results.pei_baseline | 1 | 1.0558 | 1 |  | 1.0558 | 1.0971 | 1.0981 | 1.149 | 1.149 | 0
results.per_baseline_calculated | 60.288 | 71.081 | 60.288 | 0 | 71.081 | 71.847 | 71.6837 | 47.3394 | 47.3394 | 0
results.baseline_driver_power_input_bep110 | 62.0421 | 73.0306 | 62.0421 | 0 | 73.0306 | 73.8608 | 73.7693 | 52.9763 | 52.9763 | 0
results.baseline_driver_power_input_bep100 | 61.5001 | 72.4274 | 61.5001 | 0 | 72.4274 | 73.239 | 73.1251 | 49.0074 | 49.0074 | 0
results.baseline_driver_power_input_bep75 | 57.3401 | 67.8063 | 57.3401 | 0 | 67.8063 | 68.4629 | 68.1782 | 40.0488 | 40.0488 | 0
results.baseline_part_load_loss_bep110 | 3.3463 | 14.4191 | 3.3463 | 0 | 14.4191 | 4.1026 | 4.8364 | 3.7241 | 3.7241 | 0
results.baseline_part_load_loss_bep100 | 3.3275 | 14.3384 | 3.3275 | 0 | 14.3384 | 4.1026 | 4.8067 | 3.5242 | 3.5242 | 0
results.baseline_part_load_loss_bep75 | 3.1862 | 13.7302 | 3.1862 | 0 | 13.7302 | 4.1026 | 4.5794 | 3.0807 | 3.0807 | 0
results.baseline_part_load_loss_factor_bep110 | 0.84773 | 0.84696 | 0.84773 | 0 | 0.84696 | 1 | 0.94309 | 0.98955 | 0.98955 | 0
results.baseline_part_load_loss_factor_bep100 | 0.84298 | 0.84222 | 0.84298 | 0 | 0.84222 | 1 | 0.9373 | 0.93642 | 0.93642 | 0
results.baseline_part_load_loss_factor_bep75 | 0.80718 | 0.8065 | 0.80718 | 0 | 0.8065 | 1 | 0.89298 | 0.8186 | 0.8186 | 0
results.baseline_motor_power_ratio_bep110 | 0.78261 | 0.78149 | 0.78261 | 0 | 0.78149 | 1 | 0.91911 | 0.98504 | 0.98504 | 0
results.baseline_motor_power_ratio_bep100 | 0.77563 | 0.77452 | 0.77563 | 0 | 0.77452 | 1 | 0.91091 | 0.90966 | 0.90966 | 0
results.baseline_motor_power_ratio_bep75 | 0.72205 | 0.72101 | 0.72205 | 0 | 0.72101 | 1 | 0.84798 | 0.73936 | 0.73936 | 0
results.baseline_pump_power_input_bep110 | 58.6958 | 58.6115 | 58.6958 | 0 | 58.6115 | 69.7583 | 68.9329 | 49.2522 | 49.2522 | 0
results.baseline_pump_power_input_bep100 | 58.1725 | 58.089 | 58.1725 | 0 | 58.089 | 69.1364 | 68.3184 | 45.4832 | 45.4832 | 0
results.baseline_pump_power_input_bep75 | 54.1538 | 54.0761 | 54.1538 | 0 | 54.0761 | 64.3603 | 63.5988 | 36.968 | 36.968 | 0
results.baseline_pump_efficiency | 64.5192 | 64.612 | 64.5192 | 0 | 64.612 | 54.2876 | 54.9376 | 46.7497 | 46.7497 | 0
results.baseline_c_value | 129.63 | 138.78 | 129.63 | 0 | 138.78 | 136.59 | 135.94 | 141.01 | 141.01 | 0
results.per_std_calculated | 60.288 | 67.3267 | 60.288 | 0 | 67.3267 | 65.4859 | 65.2793 | 41.202 | 41.202 | 0
results.std_driver_power_input_bep110 | 62.0421 | 69.1568 | 62.0421 | 0 | 69.1568 | 67.3378 | 67.1726 | 46.0796 | 46.0796 | 0
results.std_driver_power_input_bep100 | 61.5001 | 68.5903 | 61.5001 | 0 | 68.5903 | 66.7741 | 66.5876 | 42.6411 | 42.6411 | 0
results.std_driver_power_input_bep75 | 57.3401 | 64.2531 | 57.3401 | 0 | 64.2531 | 62.3653 | 62.0973 | 34.8975 | 34.8975 | 0
results.std_part_load_loss_bep110 | 3.3463 | 13.9059 | 3.3463 | 0 | 13.9059 | 4.1026 | 4.5335 | 3.3767 | 3.3767 | 0
results.std_part_load_loss_bep100 | 3.3275 | 13.832 | 3.3275 | 0 | 13.832 | 4.1026 | 4.5069 | 3.206 | 3.206 | 0
results.std_part_load_loss_bep75 | 3.1862 | 13.2776 | 3.1862 | 0 | 13.2776 | 4.0232 | 4.3053 | 2.8454 | 2.8454 | 0
results.std_part_load_loss_factor_bep110 | 0.84773 | 0.81682 | 0.84773 | 0 | 0.81682 | 1 | 0.88404 | 0.89724 | 0.89724 | 0
results.std_part_load_loss_factor_bep100 | 0.84298 | 0.81247 | 0.84298 | 0 | 0.81247 | 1 | 0.87885 | 0.85189 | 0.85189 | 0
results.std_part_load_loss_factor_bep75 | 0.80718 | 0.77991 | 0.80718 | 0 | 0.77991 | 0.98066 | 0.83953 | 0.75605 | 0.75605 | 0
results.std_motor_power_ratio_bep110 | 0.78261 | 0.73668 | 0.78261 | 0 | 0.73668 | 1 | 0.83519 | 0.85406 | 0.85406 | 0
results.std_motor_power_ratio_bep100 | 0.77563 | 0.73011 | 0.77563 | 0 | 0.73011 | 1 | 0.82774 | 0.7887 | 0.7887 | 0
results.std_motor_power_ratio_bep75 | 0.72205 | 0.67967 | 0.72205 | 0 | 0.67967 | 0.97237 | 0.77056 | 0.64104 | 0.64104 | 0
results.std_pump_power_input_bep110 | 58.6958 | 55.2509 | 58.6958 | 0 | 55.2509 | 63.2353 | 62.6391 | 42.7029 | 42.7029 | 0
results.std_pump_power_input_bep100 | 58.1725 | 54.7583 | 58.1725 | 0 | 54.7583 | 62.6716 | 62.0807 | 39.4351 | 39.4351 | 0
results.std_pump_power_input_bep75 | 54.1538 | 50.9755 | 54.1538 | 0 | 50.9755 | 58.3421 | 57.792 | 32.0522 | 32.0522 | 0
results.hyd_power_bep110 | 37.302 | 37.302 | 37.302 | 0 | 37.302 | 37.302 | 37.302 | 22.6799 | 22.6799 | 0
results.hyd_power_bep100 | 37.5325 | 37.5325 | 37.5325 | 0 | 37.5325 | 37.5325 | 37.5325 | 21.2633 | 21.2633 | 0
results.hyd_power_bep75 | 33.0878 | 33.0878 | 33.0878 | 0 | 33.0878 | 33.0878 | 33.0878 | 16.3665 | 16.3665 | 0
results.std_pump_efficiency | 64.5192 | 68.542 | 64.5192 | 0 | 68.542 | 59.8876 | 60.4576 | 53.9197 | 53.9197 | 0
results.standard_c_value | 129.63 | 134.85 | 129.63 | 0 | 134.85 | 130.99 | 130.42 | 133.84 | 133.84 | 0
results.pei | 0.92 | 0.81 | 0.92 | 0 | 0.83 | 0.84 | 0.84 | 0.92 | 0.92 | 0
results.per_std | 59.2694 | 67.3184 | 60.3563 | 1.0868 | 66.9009 | 64.9141 | 66.1045 | 41.102 | 41.1006 | 0.0014129
results.per_cl | 54.5279 | 54.5279 | 55.5278 | 0.9999 | 55.5278 | 54.5279 | 55.5278 | 37.8139 | 37.8126 | 0.0012999
results.full_load_motor_losses | 3.9474 | 17.0245 | 3.9474 | 0 | 17.0245 | 4.1026 | 5.1282 | 3.7634 | 3.7634 | 0
results.default_motor_efficiency | 95 | 81.5 | 95 | 0 | -81.5 | -176.5 | -176.5 | 93 | 93 | 0
results.ns | 820.7066 | 3741.6129 | 820.7066 | 0 | -3741.6129 | -4562.3195 | -4562.3195 | 688.567 | 688.567 | 0
results.success | 1 | 1 | 1 | 0 | -1 | -2 | -2 | 1 | 1 | 0
results.section | 5 | 5 | 4 | -1 | -6 | -10 | -9 | 4 | 5 | -1
energy_rating | 8 | 25 | 8 | 0 | -25 | -33 | -33 | 23 | 23 | 0
energy_savings | 6 | 19 | 6 | 0 | -19 | -25 | -25 | 12 | 12 | 0
pei_baseline | 1 | 1.0558 | 1 | 0 | -1.0558 | -2.0558 | -2.0558 | 1.149 | 1.149 | 0
listed | 0 | 0 | 0 | 0 | 0 | 0 | 0 | 0 | 0 | 0
revisions.0.note | Pump created. | Pump created. | Pump created. | #VALUE! | Pump created. | Pump created. | Pump created. | Pump created. | Pump created. | #VALUE!
revisions.0._id._bsontype | ObjectID | ObjectID | ObjectID | #VALUE! | ObjectID | ObjectID | ObjectID | ObjectID | ObjectID | #VALUE!
revisions.0._id.id.0 | 89 | 89 | 89 | 0 | 89 | 89 | 89 | 89 | 89 | 0
revisions.0._id.id.1 | 67 | 67 | 67 | 0 | 67 | 67 | 75 | 132 | 132 | 0
revisions.0._id.id.2 | 254 | 254 | 254 | 0 | 254 | 254 | 188 | 203 | 203 | 0
revisions.0._id.id.3 | 16 | 16 | 16 | 0 | 16 | 16 | 178 | 43 | 43 | 0
revisions.0._id.id.4 | 22 | 22 | 22 | 0 | 22 | 22 | 61 | 149 | 149 | 0
revisions.0._id.id.5 | 223 | 223 | 223 | 0 | 223 | 223 | 67 | 8 | 8 | 0
revisions.0._id.id.6 | 198 | 198 | 198 | 0 | 198 | 198 | 194 | 89 | 89 | 0
revisions.0._id.id.7 | 0 | 0 | 0 | 0 | 0 | 0 | 0 | 0 | 0 | 0
revisions.0._id.id.8 | 17 | 17 | 17 | 0 | 17 | 17 | 17 | 17 | 17 | 0
revisions.0._id.id.9 | 69 | 69 | 69 | 0 | 69 | 69 | 95 | 130 | 130 | 0
revisions.0._id.id.10 | 235 | 235 | 235 | 0 | 235 | 235 | 103 | 20 | 20 | 0
revisions.0._id.id.11 | 55 | 57 | 59 | 4 | 61 | 63 | 217 | 93 | 95 | -2
revisions.0.correction | 1 | 1 | 1 | 0 | 1 | 1 | 1 | 1 | 1 | 0
active_admin | 1 | 1 | 1 | 0 | 1 | 1 | 1 | 1 | 1 | 0
pending | 1 | 1 | 1 | 0 | 1 | 1 | 1 | 1 | 1 | 0
driver_input_power.bep75 | 52.8 | 52.8 | 53.8 | 1 | 53.8 | 52.8 | 53.8 | 29.2563 | 29.258 | -0.0017
driver_input_power.bep100 | 55.2 | 55.2 | 56.2 | 1 | 56.2 | 55.2 | 56.2 | 39.947 | 39.9458 | 0.0012
driver_input_power.bep110 | 55.6 | 55.6 | 56.6 | 1 | 56.6 | 55.6 | 56.6 | 44.2496 | 44.2452 | 0.0044 | 75%=65%, 100%=90%, and 110%=100%
head.bep100 | 424.4298 | 424.4298 | 424.4298 | 0 | 424.4298 | 424.4298 | 424.4298 | 374.62 | 374.62 | 0
head.bep75 | 498.8911 | 498.8911 | 498.8911 | 0 | 498.8911 | 498.8911 | 498.8911 | 399.25 | 399.25 | 0
head.bep110 | 383.476 | 383.476 | 383.476 | 0 | 383.476 | 383.476 | 383.476 | 359.62 | 359.62 | 0
flow.bep100 | 349.8305 | 349.8305 | 349.8305 | 0 | 349.8305 | 349.8305 | 349.8305 | 374.62 | 374.62 | 0
flow.bep75 | 262.3729 | 262.3729 | 262.3729 | 0 | 262.3729 | 262.3729 | 262.3729 | 162.1685 | 162.1685 | 0
flow.bep110 | 384.8136 | 384.8136 | 384.8136 | 0 | 384.8136 | 384.8136 | 384.8136 | 249.49 | 249.49 | 0
load120 | 1 | 1 | 1 | 0 | 1 | 1 | 1 | 0 | 0 | 0
laboratory._id | 582f3bb3d2a3d000114660e1 | 582f3bb3d2a3d000114660e1 | 582f3bb3d2a3d000114660e1 | #VALUE! | 582f3bb3d2a3d000114660e1 | 582f3bb3d2a3d000114660e1 | 582f3bb3d2a3d000114660e1 | 582f3c33d2a3d000114660e5 | 582f3c33d2a3d000114660e5 | #VALUE!
laboratory.code | 000101 | 000101 | 000101 | 0 | 000101 | 000101 | 000101 | 000102 | 000102 | 0
laboratory.name | Hydro, Inc. | Hydro, Inc. | Hydro, Inc. | #VALUE! | Hydro, Inc. | Hydro, Inc. | Hydro, Inc. | Xylem Inc. - Applied Water Systems | Xylem Inc. - Applied Water Systems
laboratory.address.country | United States | United States | United States | #VALUE! | United States | United States | United States | United States | United States
laboratory.address.street | 1126 West 40th Street | 1126 West 40th Street | 1126 West 40th Street | #VALUE! | 1126 West 40th Street | 1126 West 40th Street | 1126 West 40th Street | 2881 East Bayard St. | 2881 East Bayard St.
laboratory.address.city | Chicago | Chicago | Chicago | #VALUE! | Chicago | Chicago | Chicago | Seneca Falls | Seneca Falls
laboratory.address.state | IL | IL | IL | #VALUE! | IL | IL | IL | NY | NY
individual_model | B1.1 | B2.1 | B3.1 | #VALUE! | B4.1 | B6.1 | B5.1 | 101 | 102
bowl_diameter |  | 4 |  | 0 | 4

## Minimum Motor
enclosed/open 2pole (3600 rpm) and 4pole (1800 rpm) NEMA Design A, B, and IEC desgn N motors listed in Talbe 5 of 10CFR431.25
Open/Enclosed
Default Nominal Full Load Nominal Efficiency [openESCC, openESFM, openIL, openRSV & ST]
[5 empty] | Motor Horsepower [MotorHP] | Efficiency (%) [ηmotor,full]
[6 empty] | 1800 rpm | Efficiency Bands - Each successive efficinecy is one band
[5 empty] | openESCC-250-1800 | 95.8
[5 empty] | openESCC-200-1800 | 95.8 | 75.5 | 1 | 99 | 39
[5 empty] | openESCC-150-1800 | 95.8 | 77 | 2 | 98.9 | 38
[5 empty] | openESCC-125-1800 | 95.4 | 78.5 | 3 | 98.8 | 37
[5 empty] | openESCC-100-1800 | 95.4 | 80 | 4 | 98.7 | 36
[5 empty] | openESCC-75-1800 | 95 | 81.5 | 5 | 98.6 | 35
[5 empty] | openESCC-60-1800 | 95 | 82.5 | 6 | 98.5 | 34
[5 empty] | openESCC-50-1800 | 94.5 | 84 | 7 | 98.4 | 33
[5 empty] | openESCC-40-1800 | 94.1 | 85.5 | 8 | 98.2 | 32
[5 empty] | openESCC-30-1800 | 94.1 | 86.5 | 9 | 98 | 31
[5 empty] | openESCC-25-1800 | 93.6 | 87.5 | 10 | 97.8 | 30
[5 empty] | openESCC-20-1800 | 93 | 88.5 | 11 | 97.6 | 29
[5 empty] | openESCC-15-1800 | 93 | 89.5 | 12 | 97.4 | 28
[5 empty] | openESCC-10-1800 | 91.7 | 90.2 | 13 | 97.1 | 27
[5 empty] | openESCC-7.5-1800 | 91 | 91 | 14 | 96.8 | 26
[5 empty] | openESCC-5-1800 | 89.5 | 91.7 | 15 | 96.5 | 25
[5 empty] | openESCC-3-1800 | 89.5 | 92.4 | 16 | 96.2 | 24
[5 empty] | openESCC-2-1800 | 86.5 | 93 | 17 | 95.8 | 23
77 | 85.5 |  |  |  | openESCC-1.5-1800 | 86.5 | 93.6 | 18 | 95.4 | 22
84 | 86.5 |  |  |  | openESCC-1-1800 | 85.5 | 94.1 | 19 | 95 | 21
85.5 | 86.5 |  |  |  | openESCC-250-3600 | 95 | 94.5 | 20 | 94.5 | 20
85.5 | 89.5 |  |  |  | openESCC-200-3600 | 95 | 95 | 21 | 94.1 | 19
86.5 | 89.5 |  |  |  | openESCC-150-3600 | 94.1 | 95.4 | 22 | 93.6 | 18
88.5 | 91 |  |  |  | openESCC-125-3600 | 94.1 | 95.8 | 23 | 93 | 17
89.5 | 91.7 |  |  |  | openESCC-100-3600 | 93.6 | 96.2 | 24 | 92.4 | 16
90.2 | 93 |  |  |  | openESCC-75-3600 | 93.6 | 96.5 | 25 | 91.7 | 15
91 | 93 |  |  |  | openESCC-60-3600 | 93.6 | 96.8 | 26 | 91 | 14
91.7 | 93.6 |  |  |  | openESCC-50-3600 | 93 | 97.1 | 27 | 90.2 | 13
91.7 | 94.1 |  |  |  | openESCC-40-3600 | 92.4 | 97.4 | 28 | 89.5 | 12
92.4 | 94.1 |  |  |  | openESCC-30-3600 | 91.7 | 97.6 | 29 | 88.5 | 11
93 | 94.5 |  |  |  | openESCC-25-3600 | 91.7 | 97.8 | 30 | 87.5 | 10
93.6 | 95 |  |  |  | openESCC-20-3600 | 91 | 98 | 31 | 86.5 | 9
93.6 | 95 |  |  |  | openESCC-15-3600 | 90.2 | 98.2 | 32 | 85.5 | 8
93.6 | 95.4 |  |  |  | openESCC-10-3600 | 89.5 | 98.4 | 33 | 84 | 7
94.1 | 95.4 |  |  |  | openESCC-7.5-3600 | 88.5 | 98.5 | 34 | 82.5 | 6
94.1 | 95.8 |  |  |  | openESCC-5-3600 | 86.5 | 98.6 | 35 | 81.5 | 5
95 | 95.8 |  |  |  | openESCC-3-3600 | 85.5 | 98.7 | 36 | 80 | 4
95 | 95.8 |  |  |  | openESCC-2-3600 | 85.5 | 98.8 | 37 | 78.5 | 3
[5 empty] | openESCC-1.5-3600 | 84 | 98.9 | 38 | 77 | 2
[5 empty] | openESCC-1-3600 | 77 | 99 | 39 | 75.5 | 1
[5 empty] | openESFM-250-1800 | 95.8
[5 empty] | openESFM-200-1800 | 95.8
[5 empty] | openESFM-150-1800 | 95.8
[5 empty] | openESFM-125-1800 | 95.4
[5 empty] | openESFM-100-1800 | 95.4
[5 empty] | openESFM-75-1800 | 95
[5 empty] | openESFM-60-1800 | 95
[5 empty] | openESFM-50-1800 | 94.5
[5 empty] | openESFM-40-1800 | 94.1
[5 empty] | openESFM-30-1800 | 94.1
[5 empty] | openESFM-25-1800 | 93.6
[5 empty] | openESFM-20-1800 | 93
[5 empty] | openESFM-15-1800 | 93
[5 empty] | openESFM-10-1800 | 91.7
[5 empty] | openESFM-7.5-1800 | 91
[5 empty] | openESFM-5-1800 | 89.5
[5 empty] | openESFM-3-1800 | 89.5
[5 empty] | openESFM-2-1800 | 86.5
[5 empty] | openESFM-1.5-1800 | 86.5
[5 empty] | openESFM-1-1800 | 85.5
[5 empty] | openESFM-250-3600 | 95
[5 empty] | openESFM-200-3600 | 95
[5 empty] | openESFM-150-3600 | 94.1
[5 empty] | openESFM-125-3600 | 94.1
[5 empty] | openESFM-100-3600 | 93.6
[5 empty] | openESFM-75-3600 | 93.6
[5 empty] | openESFM-60-3600 | 93.6
[5 empty] | openESFM-50-3600 | 93
[5 empty] | openESFM-40-3600 | 92.4
[5 empty] | openESFM-30-3600 | 91.7
[5 empty] | openESFM-25-3600 | 91.7
[5 empty] | openESFM-20-3600 | 91
[5 empty] | openESFM-15-3600 | 90.2
[5 empty] | openESFM-10-3600 | 89.5
[5 empty] | openESFM-7.5-3600 | 88.5
[5 empty] | openESFM-5-3600 | 86.5
[5 empty] | openESFM-3-3600 | 85.5
[5 empty] | openESFM-2-3600 | 85.5
[5 empty] | openESFM-1.5-3600 | 84
[5 empty] | openESFM-1-3600 | 77
[5 empty] | openIL-250-1800 | 95.8
[5 empty] | openIL-200-1800 | 95.8
[5 empty] | openIL-150-1800 | 95.8
[5 empty] | openIL-125-1800 | 95.4
[5 empty] | openIL-100-1800 | 95.4
[5 empty] | openIL-75-1800 | 95
[5 empty] | openIL-60-1800 | 95
[5 empty] | openIL-50-1800 | 94.5
[5 empty] | openIL-40-1800 | 94.1
[5 empty] | openIL-30-1800 | 94.1
[5 empty] | openIL-25-1800 | 93.6
[5 empty] | openIL-20-1800 | 93
[5 empty] | openIL-15-1800 | 93
[5 empty] | openIL-10-1800 | 91.7
[5 empty] | openIL-7.5-1800 | 91
[5 empty] | openIL-5-1800 | 89.5
[5 empty] | openIL-3-1800 | 89.5
[5 empty] | openIL-2-1800 | 86.5
[5 empty] | openIL-1.5-1800 | 86.5
[5 empty] | openIL-1-1800 | 85.5
[5 empty] | openIL-250-3600 | 95
[5 empty] | openIL-200-3600 | 95
[5 empty] | openIL-150-3600 | 94.1
[5 empty] | openIL-125-3600 | 94.1
[5 empty] | openIL-100-3600 | 93.6
[5 empty] | openIL-75-3600 | 93.6
[5 empty] | openIL-60-3600 | 93.6
[5 empty] | openIL-50-3600 | 93
[5 empty] | openIL-40-3600 | 92.4
[5 empty] | openIL-30-3600 | 91.7
[5 empty] | openIL-25-3600 | 91.7
[5 empty] | openIL-20-3600 | 91
[5 empty] | openIL-15-3600 | 90.2
[5 empty] | openIL-10-3600 | 89.5
[5 empty] | openIL-7.5-3600 | 88.5
[5 empty] | openIL-5-3600 | 86.5
[5 empty] | openIL-3-3600 | 85.5
[5 empty] | openIL-2-3600 | 85.5
[5 empty] | openIL-1.5-3600 | 84
[5 empty] | openIL-1-3600 | 77
[5 empty] | openRSV-250-1800 | 95.8
[5 empty] | openRSV-200-1800 | 95.8
[5 empty] | openRSV-150-1800 | 95.8
[5 empty] | openRSV-125-1800 | 95.4
[5 empty] | openRSV-100-1800 | 95.4
[5 empty] | openRSV-75-1800 | 95
[5 empty] | openRSV-60-1800 | 95
[5 empty] | openRSV-50-1800 | 94.5
[5 empty] | openRSV-40-1800 | 94.1
[5 empty] | openRSV-30-1800 | 94.1
[5 empty] | openRSV-25-1800 | 93.6
[5 empty] | openRSV-20-1800 | 93
[5 empty] | openRSV-15-1800 | 93
[5 empty] | openRSV-10-1800 | 91.7
[5 empty] | openRSV-7.5-1800 | 91
[5 empty] | openRSV-5-1800 | 89.5
[5 empty] | openRSV-3-1800 | 89.5
[5 empty] | openRSV-2-1800 | 86.5
[5 empty] | openRSV-1.5-1800 | 86.5
[5 empty] | openRSV-1-1800 | 85.5
[5 empty] | openRSV-250-3600 | 95
[5 empty] | openRSV-200-3600 | 95
[5 empty] | openRSV-150-3600 | 94.1
[5 empty] | openRSV-125-3600 | 94.1
[5 empty] | openRSV-100-3600 | 93.6
[5 empty] | openRSV-75-3600 | 93.6
[5 empty] | openRSV-60-3600 | 93.6
[5 empty] | openRSV-50-3600 | 93
[5 empty] | openRSV-40-3600 | 92.4
[5 empty] | openRSV-30-3600 | 91.7
[5 empty] | openRSV-25-3600 | 91.7
[5 empty] | openRSV-20-3600 | 91
[5 empty] | openRSV-15-3600 | 90.2
[5 empty] | openRSV-10-3600 | 89.5
[5 empty] | openRSV-7.5-3600 | 88.5
[5 empty] | openRSV-5-3600 | 86.5
[5 empty] | openRSV-3-3600 | 85.5
[5 empty] | openRSV-2-3600 | 85.5
[5 empty] | openRSV-1.5-3600 | 84
[5 empty] | openRSV-1-3600 | 77
[5 empty] | enclosedESCC-250-1800 | 96.2
[5 empty] | enclosedESCC-200-1800 | 96.2
[5 empty] | enclosedESCC-150-1800 | 95.8
[5 empty] | enclosedESCC-125-1800 | 95.4
[5 empty] | enclosedESCC-100-1800 | 95.4
[5 empty] | enclosedESCC-75-1800 | 95.4
[5 empty] | enclosedESCC-60-1800 | 95
[5 empty] | enclosedESCC-50-1800 | 94.5
[5 empty] | enclosedESCC-40-1800 | 94.1
[5 empty] | enclosedESCC-30-1800 | 93.6
[5 empty] | enclosedESCC-25-1800 | 93.6
[5 empty] | enclosedESCC-20-1800 | 93
[5 empty] | enclosedESCC-15-1800 | 92.4
[5 empty] | enclosedESCC-10-1800 | 91.7
[5 empty] | enclosedESCC-7.5-1800 | 91.7
[5 empty] | enclosedESCC-5-1800 | 89.5
[5 empty] | enclosedESCC-3-1800 | 89.5
[5 empty] | enclosedESCC-2-1800 | 86.5
[5 empty] | enclosedESCC-1.5-1800 | 86.5
[5 empty] | enclosedESCC-1-1800 | 85.5
|  | 1/.75 | 77 | 85.5 | enclosedESCC-250-3600 | 95.8
|  | 1.5/1.1 | 84 | 86.5 | enclosedESCC-200-3600 | 95.4
|  | 2/1.5 | 85.5 | 86.5 | enclosedESCC-150-3600 | 95
|  | 3/2.2 | 86.5 | 89.5 | enclosedESCC-125-3600 | 95
|  | 5/3.7 | 88.5 | 89.5 | enclosedESCC-100-3600 | 94.1
|  | 7.5/5.5 | 89.5 | 91.7 | enclosedESCC-75-3600 | 93.6
|  | 10/7.5 | 90.2 | 91.7 | enclosedESCC-60-3600 | 93.6
|  | 15/11 | 91 | 92.4 | enclosedESCC-50-3600 | 93
|  | 20/15 | 91 | 93 | enclosedESCC-40-3600 | 92.4
|  | 25/18.5 | 91.7 | 93.6 | enclosedESCC-30-3600 | 91.7
|  | 30/22 | 91.7 | 93.6 | enclosedESCC-25-3600 | 91.7
|  | 40/30 | 92.4 | 94.1 | enclosedESCC-20-3600 | 91
|  | 50/37 | 93 | 94.5 | enclosedESCC-15-3600 | 91
|  | 60/45 | 93.6 | 95 | enclosedESCC-10-3600 | 90.8
|  | 75/55 | 93.6 | 95.4 | enclosedESCC-7.5-3600 | 89.5
|  | 100/75 | 94.1 | 95.4 | enclosedESCC-5-3600 | 88.5
|  | 125/90 | 95 | 95.4 | enclosedESCC-3-3600 | 86.5
|  | 150/110 | 95 | 95.8 | enclosedESCC-2-3600 | 85.5
|  | 200/150 | 95.4 | 96.2 | enclosedESCC-1.5-3600 | 84
|  | 250/186 | 95.8 | 96.2 | enclosedESCC-1-3600 | 77
[5 empty] | enclosedESFM-250-1800 | 96.2
[5 empty] | enclosedESFM-200-1800 | 96.2
[5 empty] | enclosedESFM-150-1800 | 95.8
[5 empty] | enclosedESFM-125-1800 | 95.4
[5 empty] | enclosedESFM-100-1800 | 95.4
[5 empty] | enclosedESFM-75-1800 | 95.4
[5 empty] | enclosedESFM-60-1800 | 95
[5 empty] | enclosedESFM-50-1800 | 94.5
[5 empty] | enclosedESFM-40-1800 | 94.1
[5 empty] | enclosedESFM-30-1800 | 93.6
[5 empty] | enclosedESFM-25-1800 | 93.6
[5 empty] | enclosedESFM-20-1800 | 93
[5 empty] | enclosedESFM-15-1800 | 92.4
[5 empty] | enclosedESFM-10-1800 | 91.7
[5 empty] | enclosedESFM-7.5-1800 | 91.7
[5 empty] | enclosedESFM-5-1800 | 89.5
[5 empty] | enclosedESFM-3-1800 | 89.5
[5 empty] | enclosedESFM-2-1800 | 86.5
[5 empty] | enclosedESFM-1.5-1800 | 86.5
[5 empty] | enclosedESFM-1-1800 | 85.5
[5 empty] | enclosedESFM-250-3600 | 95.8
[5 empty] | enclosedESFM-200-3600 | 95.4
[5 empty] | enclosedESFM-150-3600 | 95
[5 empty] | enclosedESFM-125-3600 | 95
[5 empty] | enclosedESFM-100-3600 | 94.1
[5 empty] | enclosedESFM-75-3600 | 93.6
[5 empty] | enclosedESFM-60-3600 | 93.6
[5 empty] | enclosedESFM-50-3600 | 93
[5 empty] | enclosedESFM-40-3600 | 92.4
[5 empty] | enclosedESFM-30-3600 | 91.7
[5 empty] | enclosedESFM-25-3600 | 91.7
[5 empty] | enclosedESFM-20-3600 | 91
[5 empty] | enclosedESFM-15-3600 | 91
[5 empty] | enclosedESFM-10-3600 | 90.8
[5 empty] | enclosedESFM-7.5-3600 | 89.5
[5 empty] | enclosedESFM-5-3600 | 88.5
[5 empty] | enclosedESFM-3-3600 | 86.5
[5 empty] | enclosedESFM-2-3600 | 85.5
[5 empty] | enclosedESFM-1.5-3600 | 84
[5 empty] | enclosedESFM-1-3600 | 77
[5 empty] | enclosedIL-250-1800 | 96.2
[5 empty] | enclosedIL-200-1800 | 96.2
[5 empty] | enclosedIL-150-1800 | 95.8
[5 empty] | enclosedIL-125-1800 | 95.4
[5 empty] | enclosedIL-100-1800 | 95.4
[5 empty] | enclosedIL-75-1800 | 95.4
[5 empty] | enclosedIL-60-1800 | 95
[5 empty] | enclosedIL-50-1800 | 94.5
[5 empty] | enclosedIL-40-1800 | 94.1
[5 empty] | enclosedIL-30-1800 | 93.6
[5 empty] | enclosedIL-25-1800 | 93.6
[5 empty] | enclosedIL-20-1800 | 93
[5 empty] | enclosedIL-15-1800 | 92.4
[5 empty] | enclosedIL-10-1800 | 91.7
[5 empty] | enclosedIL-7.5-1800 | 91.7
[5 empty] | enclosedIL-5-1800 | 89.5
[5 empty] | enclosedIL-3-1800 | 89.5
[5 empty] | enclosedIL-2-1800 | 86.5
[5 empty] | enclosedIL-1.5-1800 | 86.5
[5 empty] | enclosedIL-1-1800 | 85.5
[5 empty] | enclosedIL-250-3600 | 95.8
[5 empty] | enclosedIL-200-3600 | 95.4
[5 empty] | enclosedIL-150-3600 | 95
[5 empty] | enclosedIL-125-3600 | 95
[5 empty] | enclosedIL-100-3600 | 94.1
[5 empty] | enclosedIL-75-3600 | 93.6
[5 empty] | enclosedIL-60-3600 | 93.6
[5 empty] | enclosedIL-50-3600 | 93
[5 empty] | enclosedIL-40-3600 | 92.4
[5 empty] | enclosedIL-30-3600 | 91.7
[5 empty] | enclosedIL-25-3600 | 91.7
[5 empty] | enclosedIL-20-3600 | 91
[5 empty] | enclosedIL-15-3600 | 91
[5 empty] | enclosedIL-10-3600 | 90.8
[5 empty] | enclosedIL-7.5-3600 | 89.5
[5 empty] | enclosedIL-5-3600 | 88.5
[5 empty] | enclosedIL-3-3600 | 86.5
[5 empty] | enclosedIL-2-3600 | 85.5
[5 empty] | enclosedIL-1.5-3600 | 84
[5 empty] | enclosedIL-1-3600 | 77
[5 empty] | enclosedRSV-250-1800 | 96.2
[5 empty] | enclosedRSV-200-1800 | 96.2
[5 empty] | enclosedRSV-150-1800 | 95.8
[5 empty] | enclosedRSV-125-1800 | 95.4
[5 empty] | enclosedRSV-100-1800 | 95.4
[5 empty] | enclosedRSV-75-1800 | 95.4
[5 empty] | enclosedRSV-60-1800 | 95
[5 empty] | enclosedRSV-50-1800 | 94.5
[5 empty] | enclosedRSV-40-1800 | 94.1
[5 empty] | enclosedRSV-30-1800 | 93.6
[5 empty] | enclosedRSV-25-1800 | 93.6
[5 empty] | enclosedRSV-20-1800 | 93
[5 empty] | enclosedRSV-15-1800 | 92.4
[5 empty] | enclosedRSV-10-1800 | 91.7
[5 empty] | enclosedRSV-7.5-1800 | 91.7
[5 empty] | enclosedRSV-5-1800 | 89.5
[5 empty] | enclosedRSV-3-1800 | 89.5
[5 empty] | enclosedRSV-2-1800 | 86.5
[5 empty] | enclosedRSV-1.5-1800 | 86.5
[5 empty] | enclosedRSV-1-1800 | 85.5
[5 empty] | enclosedRSV-250-3600 | 95.8
[5 empty] | enclosedRSV-200-3600 | 95.4
[5 empty] | enclosedRSV-150-3600 | 95
[5 empty] | enclosedRSV-125-3600 | 95
[5 empty] | enclosedRSV-100-3600 | 94.1
[5 empty] | enclosedRSV-75-3600 | 93.6
[5 empty] | enclosedRSV-60-3600 | 93.6
[5 empty] | enclosedRSV-50-3600 | 93
[5 empty] | enclosedRSV-40-3600 | 92.4
[5 empty] | enclosedRSV-30-3600 | 91.7
[5 empty] | enclosedRSV-25-3600 | 91.7
[5 empty] | enclosedRSV-20-3600 | 91
[5 empty] | enclosedRSV-15-3600 | 91
[5 empty] | enclosedRSV-10-3600 | 90.8
[5 empty] | enclosedRSV-7.5-3600 | 89.5
[5 empty] | enclosedRSV-5-3600 | 88.5
[5 empty] | enclosedRSV-3-3600 | 86.5
[5 empty] | enclosedRSV-2-3600 | 85.5
[5 empty] | enclosedRSV-1.5-3600 | 84
[5 empty] | enclosedRSV-1-3600 | 77
[5 empty] | 75.5 | 1
[5 empty] | 77 | 2
[5 empty] | 78.5 | 3
[5 empty] | 80 | 4
[5 empty] | 81.5 | 5
[5 empty] | 82.5 | 6
[5 empty] | 84 | 7
[5 empty] | 85.5 | 8
[5 empty] | 86.5 | 9
[5 empty] | 87.5 | 10
[5 empty] | 88.5 | 11
[5 empty] | 89.5 | 12
[5 empty] | 90.2 | 13
[5 empty] | 91 | 14
[5 empty] | 91.7 | 15
[5 empty] | 92.4 | 16
[5 empty] | 93 | 17
[5 empty] | 93.6 | 18
[5 empty] | 94.1 | 19
[5 empty] | 94.5 | 20
[5 empty] | 95 | 21
[5 empty] | 95.4 | 22
[5 empty] | 95.8 | 23
[5 empty] | 96.2 | 24
[5 empty] | 96.5 | 25
[5 empty] | 96.8 | 26
[5 empty] | 97.1 | 27
[5 empty] | 97.4 | 28
[5 empty] | 97.6 | 29
[5 empty] | 97.8 | 30
[5 empty] | 98 | 31
[5 empty] | 98.2 | 32
[5 empty] | 98.4 | 33
[5 empty] | 98.5 | 34
[5 empty] | 98.6 | 35
[5 empty] | 98.7 | 36
[5 empty] | 98.8 | 37
[5 empty] | 98.9 | 38
[5 empty] | 99 | 39