## Import-Export Sheet
Participant / Manufacturer | Brand name | Basic Model Designation | Manufacturer (individual) model number | Equipment Class of rated pump | Configuration of rated pump | Impeller Diameter | Section of Appendix A to Subpart Y | For RSV and ST Pumps # of Stages | Nominal Speed | Pump Bowl Diameter if applicable | Is Motor Regulated under 10 CFR? | If regulated under 10 CFR 431.25 - Nominal Motor Efficiency | For section III, the Motor power used for default losses or for section IV, V, VI, VII, the rated motor horsepower | Tested @ 120% BEP? | 100% BEP Flow | 75% BEP Flow | 110% BEP Flow | 65% BEP Flow | 90% BEP Flow | 100% BEP Head | Pump Input Power @ 75% BEP | Pump Input Power @ 100% of BEP | Pump Input Power @ 110% of BEP | Pump Input Power @ 120% of BEP | Driver Input Power @ 100% BEP | Driver Input Power @ 75% BEP | Driver Input Power @ 110% BEP | Driver Input Power @ 65% of BEP | Driver Input Power @ 90% of BEP | Control power input at 25% BEP target | Control power input at 50% BEP target | Control power input at 75% BEP target | Control power input at 100% BEP target | PEI | Head at 75% BEP | Head at 110% BEP | Head at 65% BEP | Head at 90% BEP | HI Laboratory # | Energy Rating
[5 empty] | Bare pump Bare pump + motor Bare pump + motor + continuous control Bare pump + motor + non-continuous control | [5 empty] | Section IV, V, VI, or VII | Section IV, V, VI, or VII. Enter only if Motor is Regulated under 10 CFR |  | Yes/No | [10 empty] | Section III, IV or V. |  |  |  |  | Section VI or VII | [9 empty] | Do not enter data here - only applicable on export
[14 empty] | Determines which load points will be used. | On import, only use the 100% BEP flow point. The other load points will be automatically calculated. | [5 empty] | Section 3, 5, and 7 when PEI is being calculated |  |  | Enter only if Section 3, when PEI is being calculated |  | Only used when pump can be tested at 120% BEP |  | Only used when pump cannot be tested at 120% BEP | [6 empty] | Only used when pump can be tested at 120% BEP |  | Only used when pump cannot be tested at 120% BEP

## Choicelists
Bare pump
Bare pump + motor
Bare pump + motor + continuous control
Bare pump + motor + non-continuous control