## Import-Export Sheet
Pump Characteristics | [6 empty] | Control Methods | [9 empty] | Rated (Least Consumptive) Driver or Control Input Power |  |  |  | Rated (Least consumptive) Weighted Average Input Power |  | Most Consumptive Driver or Control Input Power |  |  |  | Most Consumptive Weighted Average Input Power |  | Head |  |  |  | Flow Rate | Least Consumptive PEI | Most Consumptive PEI | Least Consumptive ER | Most Consumptive ER
[17 empty] | Pi,in,25% | Pi,in,50% | Pi,in,75% | Pi,in,100% | Pmaxi,in | Preducedi,in | Pi,in,25% | Pi,in,50% | Pi,in,75% | Pi,in,100% | Pmaxi,in | Preducedi,in | Hi,25% | Hi,50% | Hi,75% | Hi,100% | Qi,100% | PEICIRC | PEICIRC | ER | ER
Participant/Manufacturer | Brand Name | Basic Model Designation | Manufacturer model number | Alternative part number | Pump Type | HI Laboratory Number | I. Full Speed | II. Pressure Control | III. Temperature Control | IV. External Input Signal only Control | V. External Input Signal Control and Other Controls | VI. Manual Speed Control | Rated (Least Consumptive) Control Method | Most Consumptive Control Method | Rated (Least Consumptive) Pressure Curve | Most Consumptive Pressure Curve | Rated (Least consumptive) load point driver or control input power at 25% of BEP | Rated (Least consumptive) load point driver or control input power at 50% of BEP | Rated (Least consumptive) load point driver or control input power at 75% of BEP | Rated (Least consumptive) load point driver or control input power at 100% of BEP | Rated (Least consumptive) load point weigted average input power at maximum rotating speed | Rated (Least consumptive) load point weighted average input power at reduced speeds | Most consumptive load point driver or control input power at 25% of BEP | Most consumptive load point driver or control input power at 50% of BEP | Most consumptive load point driver or control input power at 75% of BEP | Most consumptive load point driver or control input power at 100% of BEP | Most consumptive load point weigted average input power at maximum rotating speed | Most consumptive load point weighted average input power at reduced speeds | Load point head at 25% of BEP at max speed | Load point head at 50% of BEP at max speed | Load point head at 75% of BEP at max speed | Load point head at 100% of BEP at max speed | Load point flow rate at 100% of BEP | Least Consumptive Pump Energy Index on nameplate | Most Consumptive Pump Energy Index per HI 41.5 | Rated (Least consumptive) HI Energy Rating | Most consumptive HI Energy Rating
| If different from company name | Must be clearly listend on the permanently affixed pump nameplate. | Must be clearly listend on the permanently affixed pump nameplate. | (Optional) Alternative number that the participant puts on the nameplate that they would like to be searchable in the HI database. | CP1: Wet Rotor CP2: Dry Rotor Two Piece CP3: Dry Rotor Three Piece | Input registration number of lab that performed testing of the basic model | Method I. Select Yes if pump uses full speed | Method II. Select Yes if pump uses pressure speed control | Method III. Select Yes if pump uses temperature speed control | Method IV. Select Yes if pump uses external input only speed control | Method V. Select Yes if pump uses external input speed control and other controls | Method VI. Select Yes if pump uses manual speed control | Input the Rated (Least Consumptive) control method used on the pump. Full speed Pressure control Temperature control External Input signal control only External Input signal and other controls Manual speed control | Input the most consumptive control method used on the pump. Full speed Pressure control Temperature control External Input signal control only External Input signal and other controls Manual speed control | If Pressure speed control is the rated (least consumptive) control method, insert the control curve equation as function of flow rate(x) and head (y). For example y=mx+b or y=ax^2+bx+c, etc. | If Pressure speed control is the most consumptive control method, insert the control curve equation as function of flow rate(x) and head(y). For example y=mx+b or y=ax^2+bx+c, etc. | Input control input power values for only control methods I, II, III, and IV. |  |  |  | Input values of maximum and reduced weighted average input power for only control methods V and VI. |  | Input control input power values for only control methods I, II, III, and IV. Fill in if applicable. |  |  |  | Input values of maximum and reduced weighted average input power for only control methods V and VI. Fill in if applicable. |  | Fill in for all control methods |  |  |  | Fill in for all control methods | Fill in for all control methods | Fill in for all control methods if applicable | Do not enter any data here, only applicable on export | Do not enter any data here, only applicable on export

## Lists
No Speed Control | CP1: Wet Rotor | Yes
Pressure Control | CP2: Dry Rotor Two Piece
Temperature Control | CP3: Dry Rotor Three Piece
External Input Signal Only Control
External Input Signal and Other Controls
Manual Speed Controls